## HEAT and COOL 1
|  | Temperature In | Temperature Out | Heat duty (kW) | FCp (kW °C) | Inlet | Outlet | Vap Frac | Liq Sat Temp | Vap Sat Temp |  |  | Heat duty (kW) | Tin | Tout | FCp (kW °C) | Phases
HEAT1 | HEATER | 52.6659 | 456.85 | 90199.8188 | 223.1652 | Liquid | Vapour |  | 137.5 | 195.2 |  | HEAT1 - 1 | 14783.4123 | 52.6659 | 137.5 | 174.2626 | Liquid
HEAT2 | B32 | 145.8587 | 192 | 270.3376 | 5.8589 | Vapour | Vapour |  |  |  |  | HEAT1 - 2 | 36075.8885 | 137.5 | 195.2 | 625.232 | Mixed
COOL1 | COOLER | 400.154 | 65 | -68303.572 | 203.7976 | Vapour | Mixed | 0.32731 | 50.7 | 100.3 | Split into 2 streams | HEAT1 - 3 | 39344.835 | 195.2 | 456.85 | 150.372 | Vapour
| B3 | 65 | 55 | -2386.0816 | 238.6082 | Vapour | Mixed | 0.27557 | -36 | 65 | 1 stream | B32 | 270.3376 | 145.8587 | 192 | 5.8589 | Vapour
| B6 | 65.1501 | 55 | -4676.2044 | 460.7069 | Vapour | Mixed | 0.0049 | 50.6 | 65.5 | 1 stream | COOL1-1 | -40911.2996 | 400.154 | 100.3 | 136.4374 | Vapour
| B7 | 77.1778 | 55 | -57.3124 | 2.5842 | Liquid | Liquid |  |  |  | 1 stream | COOL1-2 | -27392.2837 | 100.3 | 65 | 775.9854 | Mixed
| B8 | 103.8056 | 55 | -29044.5324 | 595.1063 | Vapour | Liquid |  | 58.4 | 102.6 | 3 streams | B3 | -2386.0816 | 65 | 55 | 238.6082 | Mixed
| B4 | 137.0536 | 55 | -1226.8881 | 14.9523 | Mixed | Liquid | 0.061965 | 55 | 137.7 | 1 stream | B6 | -4676.2044 | 65.1501 | 55 | 460.7069 | Mixed
| B22 | 192 | 139.041 | -278.3916 | 5.2567 | Vapour | Liquid |  | 139.043 | 140.477 | 3 streams | B7 | -57.3124 | 77.1778 | 55 | 2.5842 | Liquid
[12 empty] | B8-1 | -102.5267 | 103.8056 | 102.6 | 85.0406 | Vapour
[12 empty] | B8-2 | -28536.9541 | 102.6 | 58.4 | 645.6324 | Mixed
| First Law Analysis | [10 empty] | B8-3 | -404.9613 | 58.4 | 55 | 119.1063 | Liquid
| ƩQh | 90470.1564 | [9 empty] | B4 | -1226.2877 | 137.0536 | 55 | 14.945 | Mixed
| ƩQc | -105972.9826 |  | 15502.8261 | [7 empty] | B22-1 | -57.575 | 192 | 140.477 | 1.1175 | Vapour
| Q total | 15502.8261 | Extra heating | [8 empty] | B22-2 | -222.2086 | 140.477 | 139.043 | 154.9572 | Mixed
[12 empty] | B22-3 | -0.69104 | 139.043 | 139.041 | 351.0516 | Liquid
[12 empty] | Q total | -15499.913
[12 empty] | Error | 199.9812
| Hot Streams | [8 empty] | T | FCp (kW °C) | Enthalpy (kW) | TEMP | 60812.8136
| T Interval (°C) |  | Streams Present | Sum of MCp (kW/°C) | Ha (kW) | Hb (kW) |  |  | HEAT1 - 1 | 52.6659 | 174.2626 | 0 | 52.6659 | 60812.8136
| Ta | Tb | [6 empty] | HEAT1 - 2 | 137.5 | 625.232 | 14783.4123 | 137.5 | 75596.2259
| 52.6659 | 137.5 | HEAT1 - 1 | 174.2626 | 0 | 14783.4123 |  |  | HEAT1 - 1 | 137.5 | 174.2626 | 20009.5579 | 145.8587 | 80822.3715
| 137.5 | 145.8587 | HEAT1 - 2 | 625.232 | 14783.4123 | 20009.5579 |  |  | B32 | 145.8587 | 5.8589 | 49128.8958 | 192 | 109941.7095
| 145.8587 | 192 | HEAT1 - 2/B32 | 631.0909 | 20009.5579 | 49128.8958 |  |  | B32 | 192 | 5.8589 | 51610.8288 | 195.2 | 112423.6424
| 192 | 195.2 | HEAT1 - 2/HEAT 1 - 3 | 775.604 | 49128.8958 | 51610.8288 |  |  | HEAT1 - 3 | 195.2 | 150.372 | 90955.6638 | 456.85 | 151768.4774
| 195.2 | 456.85 | HEAT1 - 3 | 150.372 | 51610.8288 | 90955.6638 |  |  | HEAT1 - 2 | 195.2 | 625.232
[9 empty] | HEAT1 - 3 | 456.85 | 150.372
| Cold Streams | [8 empty] | T | FCp (kW °C) | Enthalpy (kW) | TEMP
| T Interval (°C) |  | Streams Present | Sum of MCp (kW/°C) | Ha (kW) | Hb (kW) |  |  | B3 | 55 | 238.6082 | 0 | 55
| Ta | Tb | [6 empty] | B6 | 55 | 460.7069 | 2842.2318 | 58.4
| 55 | 58.4 | B3/B6/B7/B8-3/B4 | 835.9505 | 0 | 2842.2318 |  |  | B7 | 55 | 2.5842 | 11834.5781 | 65
| 58.4 | 65 | B3/B6/B7/B4/B8-2 | 1362.4767 | 2842.2318 | 11834.5781 |  |  | B8-3 | 55 | 119.1063 | 12119.6765 | 65.1501
| 65 | 65.1501 | B6/B7/B4/B8-2/COOL1-2 | 1899.8539 | 11834.5781 | 12119.6765 |  |  | B4 | 55 | 14.945 | 29429.2866 | 77.1778
| 65.1501 | 77.1778 | B7/B4/B8-2/COOL1-2 | 1439.147 | 12119.6765 | 29429.2866 |  |  | B8-3 | 58.4 | 119.1063 | 62645.8497 | 100.3
| 77.1778 | 100.3 | B4/B8-2/COOL1-2 | 1436.5628 | 29429.2866 | 62645.8497 |  |  | B8-2 | 58.4 | 645.6324 | 64478.9837 | 102.6
| 100.3 | 102.6 | B4/B8-2/COOL1-1 | 797.0148 | 62645.8497 | 64478.9837 |  |  | B3 | 65 | 238.6082 | 64764.0203 | 103.8056
| 102.6 | 103.8056 | B4/COOL1-1/B8-1 | 236.4229 | 64478.9837 | 64764.0203 |  |  | COOL1-2 | 65 | 775.9854 | 69797.1754 | 137.0536
| 103.8056 | 137.0536 | B4/COOL1-1 | 151.3823 | 64764.0203 | 69797.1754 |  |  | B6 | 65.1501 | 460.7069 | 70068.337 | 139.041
| 137.0536 | 139.041 | COOL1-1 | 136.4374 | 69797.1754 | 70068.337 |  |  | B7 | 77.1778 | 2.5842 | 70069.2967 | 139.043
| 139.041 | 139.043 | COOL1-1/B22-3 | 487.489 | 70068.337 | 70069.2967 |  |  | COOL1-2 | 100.3 | 775.9854 | 70487.1565 | 140.477
| 139.043 | 140.477 | COOL1-1/B22-2 | 291.3946 | 70069.2967 | 70487.1565 |  |  | COOL1-1 | 100.3 | 136.4374 | 77574.395 | 192
| 140.477 | 192 | COOL1-1/B22-1 | 137.5548 | 70487.1565 | 77574.395 |  |  | B8-2 | 102.6 | 645.6324 | 105974.3863 | 400.154
| 192 | 400.154 | COOL1-1 | 136.4374 | 77574.395 | 105974.3863 |  |  | B8-1 | 102.6 | 85.0406
[9 empty] | B8-1 | 103.8056 | 85.0406
[9 empty] | B4 | 137.0536 | 14.945
[9 empty] | B22-3 | 139.041 | 351.0516
[9 empty] | B22-3 | 139.043 | 351.0516
[9 empty] | B22-2 | 139.043 | 154.9572
[9 empty] | B22-2 | 140.477 | 154.9572
[9 empty] | B22-1 | 140.477 | 1.1175
[9 empty] | B22-1 | 192 | 1.1175
[9 empty] | COOL1-1 | 400.154 | 136.4374
Note on B2: [Threaded comment] Your version of Excel allows you to read this threaded comment; however, any edits to it will get removed if the file is opened in a newer version of Excel. Learn more: https://go.microsoft.com/fwlink/?linkid=870924 Comment: feed
Note on B3: [Threaded comment] Your version of Excel allows you to read this threaded comment; however, any edits to it will get removed if the file is opened in a newer version of Excel. Learn more: https://go.microsoft.com/fwlink/?linkid=870924 Comment: Before 2nd reactor
Note on B4: [Threaded comment] Your version of Excel allows you to read this threaded comment; however, any edits to it will get removed if the file is opened in a newer version of Excel. Learn more: https://go.microsoft.com/fwlink/?linkid=870924 Comment: cooler after reactor
Note on L5: [Threaded comment] Your version of Excel allows you to read this threaded comment; however, any edits to it will get removed if the file is opened in a newer version of Excel. Learn more: https://go.microsoft.com/fwlink/?linkid=870924 Comment: The inlet temp is at saturated vapour temp
Note on N5: [Threaded comment] Your version of Excel allows you to read this threaded comment; however, any edits to it will get removed if the file is opened in a newer version of Excel. Learn more: https://go.microsoft.com/fwlink/?linkid=870924 Comment: Before 2nd reactor

## HEAT and COOL 2
| Temperature In | Temperature Out | Heat duty (kW) | FCp (kW °C) | Inlet | Outlet | Vap Frac | Liq Sat Temp | Vap Sat Temp |  |  |  | Heat duty (kW) | Tin | Tout | FCp (kW °C)
HEATER | 52.6659 | 456.85 | 90199.8188 | 223.1652 | Liquid | Vapour |  | 137.5 | 195.2 | Become the cold stream |  | HEAT1 - 1 | 14783.4123 | 52.6659 | 137.5 | 174.2626
B32 | 145.8587 | 192 | 270.3376 | 5.8589 | Vapour | Vapour | [5 empty] | HEAT1 - 2 | 36075.8885 | 137.5 | 195.2 | 625.232
COOLER | 400.154 | 65 | -68303.572 | 203.7976 | Vapour | Mixed | 0.32731 | 50.7 | 100.3 | Become the hot stream |  | HEAT1 - 3 | 39344.835 | 195.2 | 456.85 | 150.372
B3 | 65 | 55 | -2386.0816 | 238.6082 | Vapour | Mixed | 0.27557 | -36 | 65 |  |  | B32 | 270.3376 | 145.8587 | 192 | 5.8589
B6 | 65.1501 | 55 | -4676.2044 | 460.7069 | Vapour | Mixed | 0.0049 | 50.6 | 65.5 |  |  | COOL1-1 | -40911.2996 | 400.154 | 100.3 | 136.4374
B7 | 77.1778 | 55 | -57.3124 | 2.5842 | Liquid | Liquid | [5 empty] | COOL1-2 | -27392.2837 | 100.3 | 65 | 775.9854
B8 | 103.8056 | 55 | -29044.5324 | 595.1063 | Vapour | Liquid |  | 58.4 | 102.6 |  |  | B3 | -2386.0816 | 65 | 55 | 238.6082
B4 | 137.0536 | 55 | -1226.8881 | 14.9523 | Mixed | Liquid | 0.061965 | 55 | 137.7 |  |  | B6 | -4676.2044 | 65.1501 | 55 | 460.7069
B22 | 192 | 139.041 | -278.3916 | 5.2567 | Vapour | Liquid |  | 139.043 | 140.477 |  |  | B7 | -57.3124 | 77.1778 | 55 | 2.5842
[12 empty] | B8-1 | -102.5267 | 103.8056 | 102.6 | 85.0406
First Law Analysis | [11 empty] | B8-2 | -28536.9541 | 102.6 | 58.4 | 645.6324
ƩQh | 105972.9826 | [10 empty] | B8-3 | -404.9613 | 58.4 | 55 | 119.1063
ƩQc | -90470.1564 | [5 empty] | Tin | Tout | FCp (kW °C) |  |  | B4 | -1226.2877 | 137.0536 | 55 | 14.945
Q total | 15502.8261 | Extra heating needed |  |  |  | C1 | 52.6659 | 456.85 | 223.1652 |  |  | B22-1 | -57.575 | 192 | 140.477 | 1.1175
[6 empty] | C2 | 145.8587 | 192 | 5.8589 |  |  | B22-2 | -222.2086 | 140.477 | 139.043 | 154.9572
| Cold stream T interval | Q hot (kW) | Q cold (kW) | Surplus = Q hot - Q cold (kW) |  | H1 | 380.154 | 45 | 203.7976 |  |  | B22-3 | -0.69104 | 139.043 | 139.041 | 351.0516
C1 | 456.85-380.15 | 0 | 17115.8693 | -17115.8693 |  | H2 | 45 | 35 | 238.6082 |  |  | Q total | -15499.913
H1/C1 | 380.15-192 | 38345.3312 | 41989.4252 | -3644.094 |  | H3 | 45.1501 | 35 | 460.7069 |  |  | Error (%) | 199.9812
C1/C2/H1 | 192-172 | 4075.9511 | 4580.4816 | -504.5304 |  | H4 | 57.1778 | 35 | 2.5842
H1/C1/C2/H7 | 172-145.85 | 5464.9449 | 5986.9803 | -522.0354 |  | H5 | 83.8056 | 35 | 595.1063
C1/C2/H1/H7 | 145.85-119.04 | 5606.3551 | 6141.8986 | -535.5435 |  | H6 | 117.0536 | 35 | 14.9523
C1/H1 | 119.04-117.05 | 405.0363 | 443.5283 | -38.492 |  | H7 | 172 | 119.041 | 5.2567
C1/H1/H6 | 117.05-83.81 | 7272.987 | 7419.7878 | -146.8008
C1/H1/H5/H6 | 83.81-57.18 | 21671.256 | 5942.4133 | 15728.8427
C1/H1/H4/H5/H6 | 57.18-52.67 | 3683.6809 | 1006.8944 | 2676.7864
H1/H4/H5/H6 | 52.67-45.15 | 6136.2083 | 0 | 6136.2083
H1/H3/H4/H5/H6 | 45.14-45 | 191.653 | 0 | 191.653
H2/H3/H4/H5/H6 | 45-35 | 13119.5787 | 0 | 13119.5787
15345.7036
|  | No heat added |  | Heat added |  |  | Tin | Tout | FCp (kW °C) |  | Composite Curve
T |  | 0 |  | 22507.3655 |  | C1 | 52.6659 | 456.85 | 223.1652 |  | Cascade Diagram
456.85 | -17115.8693 |  | -17115.8693 |  |  | C2 | 145.8587 | 192 | 5.8589
380.15 | [5 empty] | H1 | 400.154 | 65 | 203.7976
|  | -17115.8693 |  | 5391.4963 |  | H2 | 65 | 55 | 238.6082
380.15 | -3644.094 |  | -3644.094 |  |  | H3 | 65.1501 | 55 | 460.7069
192 | [5 empty] | H4 | 77.1778 | 55 | 2.5842
|  | -20759.9633 |  | 1747.4023 |  | H5 | 103.8056 | 55 | 595.1063
192 | -504.5304 |  | -504.5304 |  |  | H6 | 137.0536 | 55 | 14.9523
172 | [5 empty] | H7 | 192 | 139.041 | 5.2567
|  | -21264.4937 |  | 1242.8718
172 | -522.0354 |  | -522.0354 |  |  |  | FCp hot is less than FCp cold | [5 empty] | FCp hot is more than FCp cold
145.85 | [11 empty] | Pinch Point = 83.81 | [6 empty] | FCp (kW °C)
|  | -21786.5292 |  | 720.8364 | 456.85 |  |  |  | 167.9602 | 164.3928 | 163.1454 | C1 | [5 empty] | 52.6659 | 223.1652
145.85 | -535.5435 |  | -535.5435 |  |  | 192 | 145.8587 |  |  |  |  | C2 | [6 empty] | 5.8589
119.04 | [5 empty] | 400.154 | [5 empty] | H1 |  |  |  | 65 |  |  | 203.7976 | 1
|  | -22322.0727 |  | 185.2928 | [7 empty] | H2 |  |  |  | 65 | 55 |  | 238.6082 |  | None
119.04 | -38.492 |  | -38.492 | [8 empty] | H3 |  |  | 65.1501 |  | 55 |  | 460.7069 |  | None
117.05 | [11 empty] | H4 |  | 77.1778 |  |  | 55 |  | 2.5842 | 2
|  | -22360.5647 |  | 146.8008 |  |  |  | 103.8056 |  |  |  | H5 |  |  | 72.1309 |  | 55 |  | 595.1063 |  | None
117.05 | -146.8008 |  | -146.8008 |  |  |  | 137.0536 |  |  |  |  | H6 |  |  |  |  | 55 |  | 14.9523 | 3
83.81 | [5 empty] | 192 | 139.041 |  |  |  |  | H7 | [6 empty] | 5.2567
|  | -22507.3655 |  | -4.5532e-11
83.81 | 15728.8427 |  | 15728.8427
57.18 |  |  |  |  | At hot end | [6 empty] | At Cold End
|  | -6778.5228 |  | 15728.8427 | H1 | 203.7976 | C1 | 223.1652 |  |  |  | C1 | 223.1652 | H5 | 595.1063
57.18 | 2676.7864 |  | 2676.7864 |  | H6 | 14.9523
52.67 |  |  |  |  | H7 | 5.2567
|  | -4101.7364 |  | 18405.6292
52.67 | 6136.2083 |  | 6136.2083 |  | H7 | 5.2567 | C2 | 5.8589
45.15 | [11 empty] | Do H1 and C1 |  | Tend
|  | 2034.4719 |  | 24541.8374 | [7 empty] | C1 | 6950.2849 | 52.67
45.15 | 191.653 |  | 191.653 |  | Do H1 and C1 |  | Tend |  |  |  |  | H5 | 17145.0122 | 72.1309
45 |  |  |  |  | C1 | 83249.534 | 167.9602 |  |  |  |  | Minimum(C1,H5) | 6950.2849
|  | 2226.1249 |  | 24733.4904 | H1 | 64470.14 | 83.81
45 | 13119.5787 |  | 13119.5787 |  | Minimum(C1,H1) | 64470.14 | [5 empty] | External Heating | H1 | 3833.432
35 | [12 empty] | H2 | 2386.0816
|  | 15345.7036 |  | 37853.0692 | C1 and H6 |  | Tend | [5 empty] | H3 | 4676.2044
[5 empty] | C1 | 18779.394 | 164.3928 | [5 empty] | H4 | 57.3124
[5 empty] | H6 | 796.113 | 83.81 | [5 empty] | H5 | 10194.7274
[5 empty] | Minimum(C1,H6) | 796.113 | [6 empty] | H6 | 430.7752
|  | -22507.3655 | [11 empty] | 21578.5329
[5 empty] | C1 and H7 |  | Tend
[5 empty] | C1 | 17983.281 | 163.1454
[5 empty] | H7 | 278.3916 | 139.04
[5 empty] | Min | 278.3916
[5 empty] | External cooling | 17975.227 | [5 empty] | Cooling needed | 17975.227
[5 empty] | External heating | 11899.5202 | [5 empty] | Heating needed | 33478.0531
[5 empty] | Heat Duty save | 65544.6446
Note on A2: [Threaded comment] Your version of Excel allows you to read this threaded comment; however, any edits to it will get removed if the file is opened in a newer version of Excel. Learn more: https://go.microsoft.com/fwlink/?linkid=870924 Comment: feed
Note on A3: [Threaded comment] Your version of Excel allows you to read this threaded comment; however, any edits to it will get removed if the file is opened in a newer version of Excel. Learn more: https://go.microsoft.com/fwlink/?linkid=870924 Comment: Before 2nd reactor
Note on A4: [Threaded comment] Your version of Excel allows you to read this threaded comment; however, any edits to it will get removed if the file is opened in a newer version of Excel. Learn more: https://go.microsoft.com/fwlink/?linkid=870924 Comment: cooler after reactor
Note on M5: [Threaded comment] Your version of Excel allows you to read this threaded comment; however, any edits to it will get removed if the file is opened in a newer version of Excel. Learn more: https://go.microsoft.com/fwlink/?linkid=870924 Comment: Before 2nd reactor

## EP5
| C1 |  |  | C2 |  |  | C3 |  |  | C4 |  |  | C5 |  | C6 |  |  | C7
| M&S | 1703 |  | M&S | 1703 |  | M&S | 1703 |  | M&S | 1703 |  | M&S | 1703 | M&S | 1703 |  | M&S | 1703
| Fm | 2.81 |  | Fm | 2.81 |  | Fm | 2.81 |  | Fm | 2.81 |  | Fm | 2.81 | Fm | 2.81 |  | Fm | 2.81
| Fd | 0.8 |  | Fd | 0.8 |  | Fd | 0.8 |  | Fd | 0.8 |  | Fd | 0.8 | Fd | 0.8 |  | Fd | 0.8
| Fp | 0 |  | Fp | 0 |  | Fp | 0 |  | Fp | 0 |  | Fp | 0 | Fp | 0 |  | Fp | 0
| Fc | 2.248 |  | Fc | 2.248 |  | Fc | 2.248 |  | Fc | 2.248 |  | Fc | 2.248 | Fc | 2.248 |  | Fc | 2.248
| Heat duty KW | -34521.58 |  | Heat duty KW | -2386.0816 |  | Heat duty KW | -4656.4389 |  | Heat duty KW | -57.0662 |  | Heat duty KW | -5888.15 | Heat duty KW | -1226.9068 |  | Heat duty KW | -278.3797
| U W/m^2K | 600 |  | U W/m^2K | 600 |  | U W/m^2K | 600 |  | U W/m^2K | 600 |  | U W/m^2K | 600 | U W/m^2K | 600 |  | U W/m^2K | 600
| Water in | 30 |  | Water in | 30 |  | Water in | 30 |  | Water in | 30 |  | Water in | 30 | Water in | 30 |  | Water in | 30
| Water out | 45 |  | Water out | 45 |  | Water out | 45 |  | Water out | 45 |  | Water out | 45 | Water out | 45 |  | Water out | 45
| Temp in process stream | 400.1716 |  | Temp in process stream | 65 |  | Temp in process stream | 65 |  | Temp in process stream | 65 |  | Temp in process stream | 65 | Temp in process stream | 65 |  | Temp in process stream | 65
| Temp out process stream | 65 |  | Temp out process stream | 55 |  | Temp out process stream | 55 |  | Temp out process stream | 55 |  | Temp out process stream | 55 | Temp out process stream | 55 |  | Temp out process stream | 55
| T1 | 355.1716 |  | T1 | 20 |  | T1 | 20 |  | T1 | 20 |  | T1 | 20 | T1 | 20 |  | T1 | 20
| T2 | 35 |  | T2 | 25 |  | T2 | 25 |  | T2 | 25 |  | T2 | 25 | T2 | 25 |  | T2 | 25
| TLM | 138.1686 |  | TLM | 22.4071 |  | TLM | 22.4071 |  | TLM | 22.4071 |  | TLM | 22.4071 | TLM | 22.4071 |  | TLM | 22.4071
| A m^2 | 7949.6632 |  | A m^2 | 89.1086 |  | A m^2 | 173.8955 |  | A m^2 | 2.1311 |  | A m^2 | 219.8939 | A m^2 | 45.819 |  | A m^2 | 10.3961
| m^2 to ft^2 | 10.7639 |  | m^2 to ft^2 | 10.7639 |  | m^2 to ft^2 | 10.7639 |  | m^2 to ft^2 | 10.7639 |  | m^2 to ft^2 | 10.7639 | m^2 to ft^2 | 10.7639 |  | m^2 to ft^2 | 10.7639
| A ft^2 | 85569.3796 |  | A ft^2 | 959.1562 |  | A ft^2 | 1871.7937 |  | A ft^2 | 22.9394 |  | A ft^2 | 2366.9165 | A ft^2 | 493.1916 |  | A ft^2 | 111.903
| Installed cost $ | 4488575.8646 |  | Installed cost $ | 242286.7711 |  | Installed cost $ | 374170.2954 |  | Installed cost $ | 21403.2844 |  | Installed cost $ | 435833.4178 | Installed cost $ | 157239.5466 |  | Installed cost $ | 59958.2067
| Annualised cost $/yr | 1496191.9549 |  | Annualised cost $/yr | 80762.257 |  | Annualised cost $/yr | 124723.4318 |  | Annualised cost $/yr | 7134.4281 |  | Annualised cost $/yr | 145277.8059 | Annualised cost $/yr | 52413.1822 |  | Annualised cost $/yr | 19986.0689
| Opex |  |  | Opex |  |  | Opex |  |  | Opex |  |  | Opex |  | Opex |  |  | cooling water cost | 931.43
| Cp*DT KJ/kg | 63 |  | Cp*DT KJ/kg | 63 |  | Cp*DT KJ/kg | 63 |  | Cp*DT KJ/kg | 63 |  | Cp*DT KJ/kg | 63 | Cp*DT KJ/kg | 63
| Operating hours | 7211 |  | Operating hours | 7211 |  | Operating hours | 7211 |  | Operating hours | 7211 |  | Operating hours | 7211 | Operating hours | 7211
| Seconds to hours | 3600 |  | Seconds to hours | 3600 |  | Seconds to hours | 3600 |  | Seconds to hours | 3600 |  | Seconds to hours | 3600 | Seconds to hours | 3600
| Price of water $/kg | 8.12e-06 |  | Price of water $/kg | 8.12e-06 |  | Price of water $/kg | 8.12e-06 |  | Price of water $/kg | 8.12e-06 |  | Price of water $/kg | 8.12e-06 | Price of water $/kg | 8.12e-06
| cooling water cost | 115505.8926 |  | cooling water cost | 7983.5999 |  | cooling water cost | 15579.9976 |  | cooling water cost | 190.9379 |  | cooling water cost | 19701.1846 | cooling water cost | 4105.1123
| H1 |  |  | H2 |  |  | Electricity cost $/hp.h | 0.04 |  | Tsat C | Hvap | Cost | Pressure | Tsat C
| M&S | 1703 |  | M&S | 1703 |  | Electricity cost $/KWh | 0.053641 |  | 253 | 713.4 | 4.52 | 600 | 253
| Fm | 0 |  | Fm | 2.81 |  | Conversion hp.h to KWh | 0.7457 |  | 207 | 822.7 | 3.72 | 250 | 207
| Fd | 1 |  | Fd | 1.35 |  | Current cost $/Kwh | 0.12 |  | 186 | 857.7 | 3.4 | 150 | 186
| Fp | 0 |  | Fp | 0 |  |  | 0.44701 |  | 147 | 914.1 | 2.8 | 50 | 147
| Fc | 1 |  | Fc | 3.7935 |  | Real refridgerant cost $/kg | 0.5 |  | 120 | 948.1 | 2.28 | 15 | 120
| Heat duty KW | 51942.2 |  | Heat duty KW | 270.3272
| Heat duty Mbtu/hr | 177.2341 |  |  |  |  | Normalised cost | 0.2235
| U W/m^2K | 900 |  | U W/m^2K | 900
| Steam in & out | 0 |  | Steam in & out | 253
| Temp in process stream | 52.6704 |  | Temp in process stream | 145.883
| Temp out process stream | 456.85 |  | Temp out process stream | 192
| T1 | 52.6704 |  | T1 | -107.117
| T2 | 456.85 |  | T2 | -61
| Oil cost per 10^6 Btu | 4 |  | TLM | -81.906
| Conversion KW to Mbtu/hr | 0.0034121 |  | A m^2 | 24.6016
| Heat duty Mbtu/hr | 177.2341 |  | m^2 to ft^2 | 10.7639
| operation hours | 7211 |  | A ft^2 | 264.8089
| Heating cost $/yr | 5112141.6246 |  | Installed cost $ | 140700.8737
| Installed cost $ | 6212792.272 |  | Annualised cost $/yr | 46900.2912
| Annualised cost $/yr | 2070930.7573
Operating Cost
|  |  |  | Heating Duty (Btu/hr) | 922394.7848
|  |  |  | Highest process stream | 192
|  |  |  | Max temp | 212
|  |  |  | Hvap | 713.4
|  |  |  | Cost ($/1000 lb) | 4.52
|  |  |  | Steam Temperature C | 253
|  |  |  | Pressure psi | 600
|  |  |  | Mass of steam required lb/h | 1292.956
|  |  |  | Cost of steam $/h | 5.8442
|  |  |  | Operating Cost | 42142.2447
HEAT EXCHANGER INTEGRATED COST
DATA | HS7/CS1 |  | Tinitial | Tend |  | R10/HS2 |  | Tinitial | Tend |  | HS1/CS1 |  | T initial | Tend | CS2/HS1 |  | T initial | Tend
| HS7 | 19097.8078 | 102.25 | 94.2661 |  | H2 | 27392.2837 | 100.3 | 99.4302 |  | HS1 | 40645.2467 | 400.15 | 355.1275 | HS1 | 26963.7764 | 355.13 | 157.5
| CS1 | 5154.6864 | 52.67 | 82.25 |  | R10 | 674.9242 | 78.68 | 79.68 |  | CS1 | 6142.7551 | 102.25 | 137.5 | CS2 | 36075.8885 | 137.5 | 180.626
| Min | 5154.6864 |  |  |  | Min | 674.9242 |  |  |  | Min | 6142.7551 |  |  | Min | 26963.7764
H/C COMP
COSTING |  | HS7/CS1 |  |  |  |  | R10/HS2 |  |  |  |  | HS1/CS1 |  |  |  | CS2/HS1 |  |  |  | H1 | C1
| Q (kW) | 5154.6864 |  |  |  | Q (kW) | 674.9242 |  |  |  | Q (kW) | 6142.7551 |  |  | Q (kW) | 26963.7764 |  |  |  |  | C2
| THin | 102.25 |  |  |  | THin | 100.3 |  |  |  | THin | 400.15 |  |  | THin | 355.13 |  |  |  |  | C3
| TCout | 82.25 |  |  |  | TCout | 79.68 |  |  |  | TCout | 137.5 |  |  | TCout | 180.626 |  |  |  | H2 | C4
| Delta T1 | 20 |  |  |  | Delta T1 | 20.62 |  |  |  | Delta T1 | 262.65 |  |  | Delta T1 | 174.504 |  |  |  | C1 | H1
| Thout | 94.2661 |  |  |  | Thout | 99.4302 |  |  |  | Thout | 355.1275 |  |  | Thout | 157.5 |  |  |  |  | H2
| Tcin | 52.67 |  |  |  | Tcin | 78.68 |  |  |  | Tcin | 102.25 |  |  | Tcin | 137.5 |  |  |  | C2 | H3
| Delta T2 | 41.5961 |  |  |  | Delta T2 | 20.7502 |  |  |  | Delta T2 | 252.8775 |  |  | Delta T2 | 20 |  |  |  | C3 | H4
| TLM | 29.4918 |  |  |  | TLM | 20.685 |  |  |  | TLM | 257.7329 |  |  | TLM | 71.3244 |  |  |  | C4 | H5
| U (W/m^2 K) | 250 |  |  |  | U (W/m^2 K) | 900 |  |  |  | U (W/m^2 K) | 250 |  |  | U (W/m^2 K) | 250 |  |  |  | C5 | H6
| A (m^2) | 699.1346 |  |  |  | A (m^2) | 36.254 |  |  |  | A (m^2) | 95.3352 |  |  | A (m^2) | 1512.1771 |  |  |  |  | H7
| M&S | 1703 |  |  |  | M&S | 1703 |  |  |  | M&S | 1703 |  |  | M&S | 1703 |  |  |  |  | H8
| Fm | 2.81 |  |  |  | Fm | 2.81 |  |  |  | Fm | 2.81 |  |  | Fm | 2.81 |  |  |  | C6 | H9
| Fd | 0.8 |  |  |  | Fd | 0.8 |  |  |  | Fd | 0.8 |  |  | Fd | 0.8 |  |  |  | C7 | H10
| Fp | 0 |  |  |  | Fp | 0 |  |  |  | Fp | 0 |  |  | Fp | 0 |  |  |  |  | H11
| Fc | 2.248 |  |  |  | Fc | 2.248 |  |  |  | Fc | 2.248 |  |  | Fc | 2.248 |  |  |  |  | H12
| Installed Cost ($) | 197467.2492 |  |  |  | Installed Cost ($) | 28847.7469 |  |  |  | Installed Cost ($) | 54081.0684 |  |  | Installed Cost ($) | 326041.0546 |  |  | 606437.1192
| Annualised Cost ($) | 65822.4164 |  |  |  | Annualised Cost ($) | 9615.9156 |  |  |  | Annualised Cost ($) | 18027.0228 |  |  | Annualised Cost ($) | 108680.3515 |  |  | 202145.7064
SAVINGS | HEX | CapEx Initial | CapEx New | CapEx Saved | OpEx Initial | Opex New | OpEx Saved
| H1 | 3309843.168 | 2070930.7573 | 1238912.4107 | 8875268.681 | 5112141.6246 | 3763127.0564
| H2 | 46900.2913 | 46900.2912 | 4.9738e-06 | 42143.5187 | 42143.5187 | 0
| C1 | 2331538.16 | 1496191.9549 | 835346.2051 | 228558.18 | 115505.8926 | 113052.2874
| C2 | 80802.1111 | 80762.257 | 39.854 | 7989.66 | 7989.66 | 0
| C3 | 124723.4318 | 124723.4318 | 0 | 15580 | 15580 | 0
| C4 | 7134.4281 | 7134.4281 | 0 | 190.94 | 190.94 | 0
| C5 | 409960.2347 | 145277.8059 | 264682.4288 | 97192.91 | 19701.1846 | 77491.7254
| C6 | 52413.1822 | 52413.1822 | 0 | 4105.11 | 4105.11 | 0
| C7 | 19986.0689 | 19986.0689 | 0 | 931.43 | 931.43 | 0
| New Heat Exchanger Cost | - | 202145.7064 | 202145.7064 | 0 | 0 | 0
| Total Savings | 6383301.076 | 4044320.1775 | 2136835.1922 | 9271960.4297 | 5318289.3605 | 3953671.0691
| TOTAL | [5 empty] | 6090506.2613

## HEAT and COOL 3
| Heat duty (kW) | Tin | Tout | FCp (kW °C) |  | Phases | H/C COMP |  | Tin | Tout | FCp (kW °C) | Phases |  |  | Streams | Cold stream T interval |  | Q hot (kW) | Q cold (kW) | Surplus = Q hot - Q cold (kW) | Energ Saveed
HEAT1 - 1 | 14783.4123 | 52.6659 | 137.5 | 174.2626 |  | Liquid | H1 | C1 | 52.6659 | 137.5 | 174.2626 | Liquid |  | 1 | C3/H1 | 456.85 | 380.154 | 10464.1978 | 11532.927 | -1068.7292 | 10464.1978
HEAT1 - 2 | 36075.8885 | 137.5 | 195.2 | 625.232 |  | Mixed |  | C2 | 137.5 | 195.2 | 625.232 | Mixed |  | 2 | C3/H1 | 380.154 | 195.2 | 25234.6441 | 27811.908 | -2577.264 | 25234.6441
HEAT1 - 3 | 39344.835 | 195.2 | 456.85 | 150.372 |  | Vapour |  | C3 | 195.2 | 456.85 | 150.372 | Vapour |  | 3 | C2/H1 | 195.2 | 192 | 436.5996 | 2000.7425 | -1564.1429 | 436.5996
B32 | 270.3376 | 145.8587 | 192 | 5.8589 |  | Vapour | H2 | C4 | 145.8587 | 192 | 5.8589 | Vapour |  | 4 | C2/C4/H1 | 192 | 172 | 2728.7477 | 12621.8189 | -9893.0712 | 2728.7477
COOL1-1 | -40911.2996 | 400.154 | 100.3 | 136.4374 |  | Vapour | C1 | H1 | 380.154 | 80.3 | 136.4374 | Vapour |  | 5 | C2/C4/H1/H10 | 172 | 145.8587 | 3595.8585 | 16497.519 | -12901.6606 | 3595.8585
COOL1-2 | -27392.2837 | 100.3 | 65 | 775.9854 |  | Mixed |  | H2 | 80.3 | 45 | 775.9854 | Mixed |  | 6 | C2/H1/H10 | 145.8587 | 137.5 | 1149.7838 | 3850.9246 | -2701.1408 | 1149.7838
B3 | -2386.0816 | 65 | 55 | 238.6082 |  | Mixed | C2 | H3 | 45 | 35 | 238.6082 | Mixed |  | 7 | C1/H1/H10 | 137.5 | 120.477 | 2341.5962 | 2966.4715 | -624.8753 | 2341.5962
B6 | -4676.2044 | 65.1501 | 55 | 460.7069 |  | Mixed | C3 | H4 | 45.1501 | 35 | 460.7069 | Mixed |  | 8 | C1/H1/H11 | 120.477 | 119.043 | 417.8598 | 249.8925 | 167.9673 | 249.8925
B7 | -57.3124 | 77.1778 | 55 | 2.5842 |  | Liquid | C4 | H5 | 57.1778 | 35 | 2.5842 | Liquid |  | 9 | C1/H1/H12 | 119.043 | 119.041 | 0.95962 | 0.34303 | 0.61658 | 0.34303
B8-1 | -102.5267 | 103.8056 | 102.6 | 85.0406 |  | Vapour | C5 | H6 | 83.8056 | 82.6 | 85.0406 | Vapour |  | 10 | C1/H1 | 119.041 | 117.0536 | 271.1617 | 346.3371 | -75.1754 | 271.1617
B8-2 | -28536.9541 | 102.6 | 58.4 | 645.6324 |  | Mixed |  | H7 | 82.6 | 38.4 | 645.6324 | Mixed |  | 11 | C1/H1/H9 | 117.0536 | 83.8056 | 5033.1551 | 5793.8755 | -760.7204 | 5033.1551
B8-3 | -404.9613 | 58.4 | 55 | 119.1063 |  | Liquid |  | H8 | 38.4 | 35 | 119.1063 | Liquid |  | 12 | C1/H1/H6/H9 | 83.8056 | 82.6 | 285.0366 | 210.0947 | 74.9419 | 210.0947
B4 | -1226.2877 | 137.0536 | 55 | 14.945 |  | Mixed | C6 | H9 | 117.0536 | 35 | 14.945 | Mixed |  | 13 | C1/H1/H7/H9 | 82.6 | 80.3 | 1833.134 | 400.8039 | 1432.3301 | 400.8039
B22-1 | -57.575 | 192 | 140.477 | 1.1175 |  | Vapour | C7 | H10 | 172 | 120.477 | 1.1175 | Vapour |  | 14 | C1/H2/H7/H9 | 80.3 | 57.1778 | 33216.5631 | 4029.3423 | 29187.2208 | 4029.3423
B22-2 | -222.2086 | 140.477 | 139.043 | 154.9572 |  | Mixed |  | H11 | 120.477 | 119.043 | 154.9572 | Mixed |  | 15 | C1/H2/H5/H7/H9 | 57.1778 | 52.6659 | 6493.2586 | 786.2517 | 5707.0069 | 786.2517
B22-3 | -0.69104 | 139.043 | 139.041 | 351.0516 |  | Liquid |  | H12 | 119.043 | 119.041 | 351.0516 | Liquid |  | 16 | H2/H4/H5/H7/H9 | 52.6659 | 45.1501 | 14278.9358 | 0 | 14278.9358 | 0
[14 empty] | 17 | H2/H4/H5/H7/H9 | 45.1501 | 45 | 285.0984 | 0 | 285.0984 | 0
[14 empty] | 18 | H3/H4/H5/H7/H9 | 45 | 38.4 | 8992.3463 | 0 | 8992.3463 | 0
[14 empty] | 19 | H3/H4/H5/H8/H9 | 38.4 | 35 | 4632.4208 | 0 | 4632.4208 | 0
[20 empty] | 32592.1052 | 56932.4726
CASCADE DIAGRAM
[15 empty] | FCp hot is more than FCp cold |  |  |  |  | Pinch Point = 83.81 | FCp hot is less than FCp cold
|  |  |  | No Heat Added |  | Heat Added |  |  | H/C COMP |  | Tin | Tout | FCp (kW °C) | [6 empty] | 83.81 | [9 empty] | Q Available (Cold) | Q Available (Hot)
|  |  |  | 0 |  | 31998.1958 |  |  | H1 | C1 | 52.6659 | 137.5 | 174.2626 |  |  | 52.67 |  | 63.81 |  | C1 | 85.0851 |  |  | 85.0851 | 137.5 |  |  |  | C1 | 5426.536 | 0
| 456.85 |  | -1068.7292 |  | -1068.7292 |  |  |  |  | C2 | 137.5 | 195.2 | 625.232 | [6 empty] | C2 |  | 137.5 | 165.4765 |  |  | 195.2 |  |  | C2 | 0 | 18584.0808
| 380.154 | [8 empty] | C3 | 195.2 | 456.85 | 150.372 | [6 empty] | C3 | [5 empty] | 195.2 |  | 456.85 | C3 | 0 | 39344.835
|  |  |  | -1068.7292 |  | 30929.4667 |  |  | H2 | C4 | 145.8587 | 192 | 5.8589 | [6 empty] | C4 |  |  |  | 145.8587 | 192 |  |  |  | C4 | 0 | 270.3376
| 380.154 |  | -2577.264 |  | -2577.264 |  |  |  | C1 | H1 | 400.154 | 100.3 | 136.4374 | [6 empty] | H1 |  | 100.3 |  | 205 |  | 333.2039 | 400.154 |  | H1 | 0 | 14284.9942
| 195.2 | [8 empty] | H2 | 100.3 | 65 | 775.9854 |  |  |  | 65 |  |  | H2 |  | 100.3 | [6 empty] | H2 | 14596.2849 | 12795.9988
|  |  |  | -3645.9931 |  | 28352.2027 |  |  | C2 | H3 | 65 | 55 | 238.6082 |  | 55 | 65 |  |  |  | H3 | [8 empty] | H3 | 2386.0816 | 0
| 195.2 |  | -1564.1429 |  | -1564.1429 |  |  |  | C3 | H4 | 65.1501 | 55 | 460.7069 |  | 55 |  | 65.1501 |  |  | H4 | [8 empty] | H4 | 4676.2044 | 0
| 192 | [7 empty] | C4 | H5 | 77.1778 | 55 | 2.5842 |  | 55 |  | 77.1778 |  |  | H5 | [8 empty] | H5 | 57.3124 | 0
|  |  |  | -5210.136 |  | 26788.0598 |  |  | C5 | H6 | 103.8056 | 102.6 | 85.0406 | [6 empty] | H6 |  | 102.6 |  | 103.8056 |  |  |  |  | H6 | 0 | 102.5267
| 192 |  | -9893.0712 |  | -9893.0712 |  |  |  |  | H7 | 102.6 | 58.4 | 645.6324 |  |  |  | 58.4 | 78.4118 |  | H7 | 102.6 | [7 empty] | H7 | 16405.5205 | 12131.4337
| 172 | [8 empty] | H8 | 58.4 | 55 | 119.1063 |  | 55 | 58.4 |  |  |  | H8 | [8 empty] | H8 | 404.9613 | 0
|  |  |  | -15103.2073 |  | 16894.9886 |  |  | C6 | H9 | 137.0536 | 55 | 14.945 |  | 55 |  |  |  |  | H9 |  |  |  | 137.0536 |  |  |  |  | H9 | 430.5644 | 795.7234
| 172 |  | -12901.6606 |  | -12901.6606 |  |  |  | C7 | H10 | 192 | 140.477 | 1.1175 | [6 empty] | H10 | [6 empty] | 140.477 | 192 | H10 | 0 | 0
| 145.8587 | [8 empty] | H11 | 140.477 | 139.043 | 154.9572 | [6 empty] | H11 |  |  |  |  | 139.043 | 140.477 |  |  | H11 | 0 | 0
|  |  |  | -28004.8678 |  | 3993.328 |  |  |  | H12 | 139.043 | 139.041 | 351.0516 | [6 empty] | H12 |  | 139.041 |  | 139.043 |  |  |  |  | H12 | 0 | 0.69104
| 145.8587 |  | -2701.1408 |  | -2701.1408 | [24 empty] | 44383.4654 | 98310.6213 | 142694.0867
| 137.5 | [8 empty] | Temp | Heat |  |  |  | H7/C1 |  | Tend | Tinitial |  |  |  | C1/H11 |  | Tend | Tinitial | [6 empty] | 120560.413
|  |  |  | -30706.0086 |  | 1292.1872 |  |  |  | 456.85 | 31998.1958 |  |  |  | H7 | 16405.5205 | 78.4118 | 58.4 |  |  |  | C1 | 9356.1567 | 85.0851 | 83.81 | [6 empty] | 22133.6736
| 137.5 |  | -624.8753 |  | -624.8753 |  |  |  |  | 380.154 | 30929.4667 |  |  |  | C1 | 3485.2511 | 63.81 | 52.67 |  |  |  | H11 | 222.2086 | 139.043 | 140.48
| 120.477 | [8 empty] | 195.2 | 28352.2027 |  |  |  | Min | 3485.2511 | [5 empty] | MIN | 222.2086
|  |  |  | -31330.8839 |  | 667.3119 |  |  |  | 192 | 26788.0598
| 120.477 |  | 167.9673 |  | 167.9673 |  |  |  |  | 172 | 16894.9886 |  |  |  | H2 | 14596.2849 | [5 empty] | C1/H10 |  | Tend | Tinitial
| 119.043 | [8 empty] | 145.8587 | 3993.328 |  |  |  | H3 | 2386.0816 | [5 empty] | C1 | 9133.948 | 85.4155 | 85.0851
|  |  |  | -31162.9166 |  | 835.2792 |  |  |  | 137.5 | 1292.1872 |  |  |  | H4 | 4676.2044 | [5 empty] | H10 | 57.575 | 192 | 140.48
| 119.043 |  | 0.61658 |  | 0.61658 |  |  |  |  | 120.477 | 667.3119 |  |  |  | H5 | 57.3124 | [5 empty] | MIN | 57.575
| 119.041 | [8 empty] | 119.043 | 835.2792 |  |  |  | H7 | 3485.2511
|  |  |  | -31162.3 |  | 835.8958 |  |  |  | 119.041 | 835.8958 |  |  |  | H8 | 404.9613 | [5 empty] | C1/H1 |  | Tend | Tinitial
| 119.041 |  | -75.1754 |  | -75.1754 |  |  |  |  | 117.0536 | 760.7204 |  |  |  | H9 | 430.5644 | [5 empty] | C1 | 9133.948 | 137.5 | 85.0851
| 117.0536 | [8 empty] | 83.8056 | 9.0949e-13 |  |  |  | C1 | 3485.2511 | [5 empty] | H1 | 40911.2996 | 333.2039 | 400.15
|  |  |  | -31237.4754 |  | 760.7204 |  |  |  | 82.6 | 74.9419 |  |  |  |  | 29521.9112 | [5 empty] | Min | 9133.948
| 117.0536 |  | -760.7204 |  | -760.7204 |  |  |  |  | 80.3 | 1507.272
| 83.8056 | [8 empty] | 57.1778 | 30694.4928 | [10 empty] | C2/H1 |  | Tend | Tinitial
PINCH POINT |  |  |  | -31998.1958 |  | 9.0949e-13 |  |  |  | 52.6659 | 36401.4996 | [10 empty] | C2 | 36075.8885 | 165.4765 | 195.2
| 83.8056 |  | 74.9419 |  | 74.9419 |  |  |  |  | 45.1501 | 50680.4355 | [10 empty] | H1 | 17491.8077 | 205 | 333.2039
| 82.6 | [8 empty] | 45 | 50965.5339 | [10 empty] | Min | 17491.8077
|  |  |  | -31923.254 |  | 74.9419 |  |  |  | 38.4 | 59957.8802
| 82.6 |  | 1432.3301 |  | 1432.3301 |  |  |  |  | 35 | 64590.301 | [10 empty] | KW
80.3
|  |  |  | -30490.9238 |  | 1507.272 | [15 empty] | 0 | 3412.142 | 0
| 80.3 |  | 29187.2208 |  | 29187.2208 | [17 empty] | 3412.142 |  |  | Cooling
57.1778
|  |  |  | -1303.7031 |  | 30694.4928
| 57.1778 |  | 5707.0069 |  | 5707.0069
52.6659
|  |  |  | 4403.3038 |  | 36401.4996
| 52.6659 |  | 14278.9358 |  | 14278.9358
45.1501
|  |  |  | 18682.2396 |  | 50680.4355
| 45.1501 |  | 285.0984 |  | 285.0984 | [16 empty] | Temp not exceeding 100 |  |  | Temp not exceeding 100
| 45 | [20 empty] | Extra Heating KW | 26036.66 |  | Extra Heating KW | 27500.4655
|  |  |  | 18967.3381 |  | 50965.5339 | [15 empty] | Conversion KW to BTU/hr | 3412.142 |  | Conversion KW to BTU/hr | 3412.142
| 45 |  | 8992.3463 |  | 8992.3463 | [16 empty] | BTU/hr | 88840781.2492 |  | BTU/hr | 93835493.3877
| 38.4 | [20 empty] | Steam Hvap Btu/lb | 948.1 |  | Steam Hvap Btu/lb | 948.1
|  |  |  | 27959.6844 |  | 59957.8802 | [15 empty] | Steam required lb/hr | 93704.0199 |  | Steam required lb/hr | 98972.1479
| 38.4 |  | 4632.4208 |  | 4632.4208 | [16 empty] | Cost $/1000lb | 2.28 |  | Cost $/1000lb | 2.28
| 35 | [20 empty] | Total cost $/hr | 213.6452 |  | Total cost $/hr | 225.6565
|  |  |  | 32592.1052 |  | 64590.301 | [15 empty] | Cost $/yr | 1540642.0271 |  | Cost $/yr | 1712958.4697
[22 empty] | Temp not exceeding 147 |  |  | Temp not exceeding 147
|  |  | MIN | -31998.1958 | [17 empty] | Extra Heating KW | 0 |  | Extra Heating KW | 40111.3679
[22 empty] | Conversion KW to BTU/hr | 3412.142 |  | Conversion KW to BTU/hr | 3412.142
[22 empty] | BTU/hr | 0 |  | BTU/hr | 136865683.1151
[22 empty] | Steam Hvap Btu/lb | 914.1 |  | Steam Hvap Btu/lb | 914.1
[22 empty] | Steam required lb/hr | 0 |  | Steam required lb/hr | 149727.2543
[22 empty] | Cost $/1000lb | 2.8 |  | Cost $/1000lb | 2.8
[22 empty] | Total cost $/hr | 0 |  | Total cost $/hr | 419.2363
[22 empty] | Cost $/yr | 0 |  | Cost $/yr | 3182422.8438
[22 empty] | TOTAL HEATING COST $/yr | 1540642.0271 |  | TOTAL HEATING COST $/yr | 4895381.3134
[22 empty] | Cooling |  |  | Cooling
[22 empty] | Cooling required KW | -3485.2511 |  | Cooling required KW | -63148.31
[22 empty] | Water in C | 30 |  | Water in C | 30
[22 empty] | Water Out C | 45 |  | Water Out C | 45
[22 empty] | Cp of water KJ/kg | 4.18 |  | Cp of water KJ/kg | 4.18
[22 empty] | Mass of water required kg/s | 55.5861 |  | Mass of water required kg/s | 1007.1501
[22 empty] | Mass of water required kg/h | 3335.1685 |  | Mass of water required kg/h | 60429.0048
[22 empty] | density of water kg/m^3 | 997 |  | density of water kg/m^3 | 997
[22 empty] | Volumetric flow required of water m^3/hr | 3.3452 |  | Volumetric flow required of water m^3/hr | 60.6108
[22 empty] | Price of water $/1000m^3 | 8.12 |  | Price of water $/1000m^3 | 8.12
[22 empty] | Total cooling $/hr | 0.027163 |  | Total cooling $/hr | 0.49216
[22 empty] | TOTAL COOLING COST $/yr | 195.8788 |  | TOTAL COOLING COST $/yr | 3735.9865
[22 empty] | TOTAL HEATING + COOLING | 1540837.9059 |  | TOTAL HEATING + COOLING | 4899117.3
[22 empty] | EP 5 | -1540837.9059 |  | EP 5 | -4899117.3
Note on A5: [Threaded comment] Your version of Excel allows you to read this threaded comment; however, any edits to it will get removed if the file is opened in a newer version of Excel. Learn more: https://go.microsoft.com/fwlink/?linkid=870924 Comment: Before 2nd reactor
Note on P43: [Threaded comment] Your version of Excel allows you to read this threaded comment; however, any edits to it will get removed if the file is opened in a newer version of Excel. Learn more: https://go.microsoft.com/fwlink/?linkid=870924 Comment: Cannot be used as the temp difference is less than 20 K
Note on X76: [Threaded comment] Your version of Excel allows you to read this threaded comment; however, any edits to it will get removed if the file is opened in a newer version of Excel. Learn more: https://go.microsoft.com/fwlink/?linkid=870924 Comment: use steam 120
Note on AA76: [Threaded comment] Your version of Excel allows you to read this threaded comment; however, any edits to it will get removed if the file is opened in a newer version of Excel. Learn more: https://go.microsoft.com/fwlink/?linkid=870924 Comment: use steam 120
Note on X85: [Threaded comment] Your version of Excel allows you to read this threaded comment; however, any edits to it will get removed if the file is opened in a newer version of Excel. Learn more: https://go.microsoft.com/fwlink/?linkid=870924 Comment: use steam 120
Note on AA85: [Threaded comment] Your version of Excel allows you to read this threaded comment; however, any edits to it will get removed if the file is opened in a newer version of Excel. Learn more: https://go.microsoft.com/fwlink/?linkid=870924 Comment: use steam 120

## HEAT and COOL 4
| Heat duty (kW) | Tin | Tout | FCp (kW °C) |  |  | Phases | HEATER/COOLER COMPONENT |  | Tin | Tout | FCp (kW °C) |  | D4 |  | Streams | Cold stream T interval |  | Q hot (kW) | Q cold (kW) | Surplus = Q hot - Q cold (kW)
HEAT1 - 1 | 14783.4123 | 52.6659 | 137.5 | 174.2626 |  | H1 | Liquid | H1 | CS1 | 52.6659 | 137.5 | 174.2626 |  | 147.5887 | 0 | CS3/HS1 | 456.85 | 380.154 | 10464.1978 | 11532.927 | -1068.7292 | 1
HEAT1 - 2 | 36075.8885 | 137.5 | 195.2 | 625.232 |  |  | Mixed |  | CS2 | 137.5 | 195.2 | 625.232 |  | 147.5887 | 530.8399 | CS3/HS1 | 380.154 | 195.2 | 25234.6441 | 27811.908 | -2577.264 | 1
HEAT1 - 3 | 39344.835 | 195.2 | 456.85 | 150.372 |  |  | Vapour |  | CS3 | 195.2 | 456.85 | 150.372 |  | 121.246 | 272.7814 | CS2/HS1 | 195.2 | 192 | 436.5996 | 2000.7425 | -1564.1429 | 1
B32 | 270.3376 | 145.8587 | 192 | 5.8589 |  | H2 | Vapour | H2 | CS4 | 145.8587 | 192 | 5.8589 |  |  |  | CS2/CS4/HS1 | 192 | 172 | 2728.7477 | 12621.8189 | -9893.0712 | 1
[8 empty] | D4 REBOILER | R4 | 146.5887 | 147.5887 | 530.8399 |  | 121.246 | 0 | CS2/CS4/HS1/HS10 | 172 | 147.59 | 3357.7138 | 15404.93 | -12047.2162 | 1
[8 empty] | D10 REBOILER | R10 | 78.6827 | 79.6827 | 674.9242 |  |  |  | CS2/CS4/HS1/HS10/R4 | 147.59 | 146.59 | 137.5548 | 710.9614 | -573.4065 | 1
COOL1-1 | -40911.2996 | 400.154 | 100.3 | 136.4374 |  | C1 | Vapour | C1 | HS1 | 380.154 | 80.3 | 136.4374 |  | D10 |  | CS2/CS4/HS1/HS10 | 146.59 | 145.86 | 100.415 | 460.6964 | -360.2814 | 1
COOL1-2 | -27392.2837 | 100.3 | 65 | 775.9854 |  |  | Mixed |  | HS2 | 80.3 | 45 | 775.9854 |  | 79.6827 | 0 | CS2/HS1/HS10 | 145.8587 | 137.5 | 1149.7838 | 3850.9246 | -2701.1408 | 1
B3 | -2386.0816 | 65 | 55 | 238.6082 |  | C2 | Mixed | C2 | HS3 | 45 | 35 | 238.6082 |  | 79.6827 | 674.9242 | CS1/HS1/HS10 | 137.5 | 120.477 | 2341.5962 | 2966.4715 | -624.8753 | 1
B6 | -4676.2044 | 65.1501 | 55 | 460.7069 |  | C3 | Mixed | C3 | HS4 | 45.1501 | 35 | 460.7069 |  | 58.3856 | 656.507 | CS1/HS1/HS11 | 120.477 | 119.043 | 417.8598 | 249.8925 | 167.9673 | 1
B7 | -57.3124 | 77.1778 | 55 | 2.5842 |  | C4 | Liquid | C4 | HS5 | 57.1778 | 35 | 2.5842 |  | 58.3856 | 0 | CS1/HS1/HS12 | 119.043 | 119.041 | 0.95962 | 0.34303 | 0.61658 | 1
B8-1 | -102.5267 | 103.8056 | 102.6 | 85.0406 |  | C5 | Vapour | C5 | HS6 | 83.8056 | 82.6 | 85.0406 |  |  |  | CS1/HS1 | 119.041 | 117.0536 | 271.1617 | 346.3371 | -75.1754 | 1
B8-2 | -28536.9541 | 102.6 | 58.4 | 645.6324 |  |  | Mixed |  | HS7 | 82.6 | 38.4 | 645.6324 |  |  |  | CS1/HS1/HS9 | 117.0536 | 102.25 | 2241.0018 | 2579.711 | -338.7092 | 1
B8-3 | -404.9613 | 58.4 | 55 | 119.1063 |  |  | Liquid |  | HS8 | 38.4 | 35 | 119.1063 |  | Q total | 15502.8261 | CS1/HS1/HS9/D4 | 102.25 | 101.25 | 424.1637 | 174.2626 | 249.9012 | 1
B4 | -1226.2877 | 137.0536 | 55 | 14.945 |  | C6 | Mixed | C6 | HS9 | 117.0536 | 35 | 14.945 |  |  | 15226.3505 | CS1/HS1/H9 | 101.25 | 83.81 | 6863.7799 | 2622.4878 | 4241.2921 | 1
B22-1 | -57.575 | 192 | 140.477 | 1.1175 |  | C7 | Vapour | C7 | HS10 | 172 | 120.477 | 1.1175 |  |  |  | CS1/HS1/HS6/HS9 | 83.8056 | 82.6 | 285.0366 | 210.0947 | 74.9419 | 1
B22-2 | -222.2086 | 140.477 | 139.043 | 154.9572 |  |  | Mixed |  | HS11 | 120.477 | 119.043 | 154.9572 |  |  |  | CS1/HS1/HS7/HS9 | 82.6 | 80.3 | 1833.134 | 400.8039 | 1432.3301 | 1
B22-3 | -0.69104 | 139.043 | 139.041 | 351.0516 |  |  | Liquid |  | HS12 | 119.043 | 119.041 | 351.0516 |  |  |  | CS1/HS2/HS7/HS9 | 80.3 | 57.1778 | 33216.5631 | 4029.3423 | 29187.2208 | 1
[7 empty] | D4 CONDENSER | D4 | 101.246 | 102.246 | 101.246 | 272.7814 |  |  |  | CS1/HS2/HS7/HS9/R10 | 79.68 | 78.68 | 1436.5628 | 849.1867 | 587.376 | 1
[7 empty] | D10 CONDENSER | D10 | 38.3856 | 39.3856 | 38.3856 | 656.507 |  |  |  | CS1/HS2/HS7/HS9 | 78.68 | 57.18 | 13558.0952 | 3232.9981 | 10325.0971 | 1
[16 empty] | CS1/HS2/HS5/HS7/HS9 | 57.1778 | 52.6659 | 6493.2586 | 786.2517 | 5707.0069 | 1
[16 empty] | HS2/HS4/HS5/HS7/HS9 | 52.6659 | 45.1501 | 14278.9358 | 0 | 14278.9358 | 1
[16 empty] | HS2/HS4/HS5/HS7/HS9 | 45.1501 | 45 | 285.0984 | 0 | 285.0984 | 1
|  |  |  | NO HEAT ADDED |  | HEAT ADDED | [9 empty] | HS3/HS4/HS5/HS7/HS9 | 45 | 39.39 | 7643.4944 | 0 | 7643.4944 | 1
|  |  |  | 0 |  | 31655.4281 | [9 empty] | HS3/HS4/HS5/HS7/HS9/D10 | 39.39 | 38.4 | 1998.7939 | 0 | 1998.7939 | 1
| 456.85 |  | -1068.7292 |  | -1068.7292 | [10 empty] | HS3/HS4/HS5/HS7/HS9/D10 | 38.4 | 38.39 | 20.1898 | 0 | 20.1898 | 1
| 380.154 | [14 empty] | HS3/HS4/HS5/HS8/HS9 | 38.39 | 35 | 4618.7961 | 0 | 4618.7961 | 1
|  |  |  | -1068.7292 |  | 30586.6989 | [14 empty] | 92843.0917 | 27
| 380.154 |  | -2577.264 |  | -2577.264
| 195.2 | [13 empty] | FCp hot is more than FCp cold |  |  |  |  | PINCH POINT
|  |  |  | -3645.9931 |  | 28009.4349 |  |  | HEATER/COOLER COMPONENT |  | Tin | Tout | FCp (kW °C) | [6 empty] | 102.25 | FCp hot is less than FCp cold | [8 empty] | Q Available (Cold) | Q Available (Hot) | Total Q | HEATER/COOLER COMPONENT | Initial Q | Stream | FCp (kW/K)
| 195.2 |  | -1564.1429 |  | -1564.1429 |  |  |  | H1 | CS1 | 52.6659 | 137.5 | 174.2626 |  |  | 52.67 | 82.25 |  |  | CS1 |  |  |  |  | 137.5 |  |  |  | CS1 | 3485.2511 | 0 | 51942.1982 | H1 | 90204.1357 | H1 | 223.1652
| 192 | [8 empty] | CS2 | 137.5 | 195.2 | 625.232 | [6 empty] | CS2 |  | 137.5 |  | 180.626 |  | 195.2 |  |  | CS2 | 0 | 9112.1121 |  |  |  | H2 | 5.8589
|  |  |  | -5210.136 |  | 26445.292 |  |  |  | CS3 | 195.2 | 456.85 | 150.372 | [6 empty] | CS3 | [5 empty] | 195.2 |  | 456.85 | CS3 | 0 | 39344.835 |  |  |  | R4 | 530.8399
| 192 |  | -9893.0712 |  | -9893.0712 |  |  |  | H2 | CS4 | 145.8587 | 192 | 5.8589 | [6 empty] | CS4 |  |  |  | 145.8587 | 192 |  |  |  | CS4 | 0 | 270.3376 | 270.3376 | H2 | 270.3376 | R10 | 57.1778
| 172 | [7 empty] | D4 REBOILER | R4 | 146.5887 | 147.5887 | 530.8399 | [6 empty] | R4 |  |  | 146.59 |  | 147.59 |  |  |  | R4 | 0 | 530.8399 | 530.8399 | D4 REBOILER |  | C1 | 203.7976
|  |  |  | -15103.2073 |  | 16552.2208 |  |  | D10 REBOILER | R10 | 78.6827 | 79.6827 | 674.9242 |  |  | 78.68 |  | 79.68 |  | R10 | [8 empty] | R10 | 0 | 0 | 34521.578 | D10 REBOILER |  | C2 | 238.6082
| 172 |  | -12047.2162 |  | -12047.2162 |  |  |  | C1 | HS1 | 400.154 | 100.3 | 136.4374 |  |  |  |  | 100.3 |  | HS1 |  |  |  |  | 157.5 | 355.1275 | 400.154 |  | HS1 | 266.0529 | 7538.1655 |  | C1 | -68303.5834 | C3 | 460.7069
| 147.59 | [8 empty] | HS2 | 100.3 | 65 | 775.9854 |  |  | 65 | 99.4302 | 100.3 |  | HS2 | [8 empty] | HS2 | 26717.3595 | 0 |  |  |  | C4 | 2.5842
|  |  |  | -27150.4234 |  | 4505.0046 |  |  | C2 | HS3 | 65 | 55 | 238.6082 |  | 55 | 65 |  |  |  | HS3 | [8 empty] | HS3 | 2386.0816 | 0 | 2386.0816 | C2 | -2386.0816 | C5 | 595.1063
| 147.59 |  | -573.4065 |  | -573.4065 |  |  |  | C3 | HS4 | 65.1501 | 55 | 460.7069 |  | 55 |  | 65.1501 |  |  | HS4 | [8 empty] | HS4 | 4676.2044 | 0 | 4676.2044 | C3 | -4676.2044 | C6 | 14.9523
| 146.59 | [7 empty] | C4 | HS5 | 77.1778 | 55 | 2.5842 |  | 55 |  | 77.1778 |  |  | HS5 | [8 empty] | HS5 | 57.3124 | 0 | 57.3124 | C4 | -57.3124 | C7 | 5.2567
|  |  |  | -27723.8299 |  | 3931.5981 |  |  | C5 | HS6 | 103.8056 | 102.6 | 85.0406 | [6 empty] | HS6 |  | 102.6 |  | 103.8056 |  |  |  |  | HS6 | 0 | 102.5267 | 5888.1458 | C5 | -29044.4422 | D4 | 120.477
| 146.59 |  | -360.2814 |  | -360.2814 |  |  |  |  | HS7 | 102.6 | 58.4 | 645.6324 |  |  |  | 58.4 | 94.2661 |  | HS7 | 102.6 | [7 empty] | HS7 | 5154.6864 | 225.9714 |  |  |  | D10 | 82.6
| 145.8587 | [8 empty] | HS8 | 58.4 | 55 | 119.1063 |  | 55 | 58.4 |  |  |  | HS8 | [8 empty] | HS8 | 404.9613 | 0
|  |  |  | -28084.1113 |  | 3571.3168 |  |  | C6 | HS9 | 137.0536 | 55 | 14.945 |  | 55 |  |  |  |  | HS9 |  |  |  | 137.0536 |  |  |  |  | HS9 | 706.1494 | 520.1383 | 1226.2877 | C6 | -1226.2877
| 145.8587 |  | -2701.1408 |  | -2701.1408 |  |  |  | C7 | HS10 | 192 | 140.477 | 1.1175 | [6 empty] | HS10 | [6 empty] | 140.477 | 192 | HS10 | 0 | 57.575 | 280.4747 | C7 | -280.4747
| 137.5 | [8 empty] | HS11 | 140.477 | 139.043 | 154.9572 | [6 empty] | HS11 |  |  |  |  | 139.043 | 140.477 |  |  | HS11 | 0 | 222.2086
|  |  |  | -30785.2521 |  | 870.176 |  |  |  | HS12 | 139.043 | 139.041 | 351.0516 | [6 empty] | HS12 |  | 139.041 |  | 139.043 |  |  |  |  | HS12 | 0 | 0.69104
| 137.5 |  | -624.8753 |  | -624.8753 |  |  |  | D4 CONDENSER | D4 | 121.246 | 122.246 | 272.7814 | [6 empty] | D4 |  | 121.25 |  | 122.25 |  |  |  |  | D4 | 0 | 272.7814 | 272.7814 | D4 CONDENSER
| 120.477 | [7 empty] | D10 CONDENSER | D10 | 58.3856 | 59.3856 | 656.507 |  |  | 58.39 | 59.39 |  |  | D10 | [8 empty] | D10 | 656.507 | 0 | 656.507 | D10 CONDENSER
|  |  |  | -31410.1274 |  | 245.3007 | [23 empty] | 44510.5661 | 58198.1826 | 102708.7487
| 120.477 |  | 167.9673 |  | 167.9673 | [9 empty] | Available Pairs @ Pinch Point | [6 empty] | Available Pairs @ Pinch Point
| 119.043 | [10 empty] | Temp | Heat |  | H7/C1 | [6 empty] | H1/C1 | H9/C1
|  |  |  | -31242.1601 |  | 413.268 | [5 empty] | 456.85 | 31655.4281
| 119.043 |  | 0.61658 |  | 0.61658 | [6 empty] | 380.154 | 30586.6989 |  | HS7/CS1 |  | Tinitial | Tend |  |  |  | HS1/CS1 |  | T initial | Tend
| 119.041 | [10 empty] | 195.2 | 28009.4349 |  | HS7 | 19097.8078 | 102.25 | 94.2661 |  |  |  | HS1/CS1 | 40645.2467 | 400.15 | 355.1275
|  |  |  | -31241.5435 |  | 413.8846 | [5 empty] | 192 | 26445.292 |  | CS1 | 5154.6864 | 52.67 | 82.25 |  |  |  | CS1 | 6142.7551 | 102.25 | 137.5
| 119.041 |  | -75.1754 |  | -75.1754 | [6 empty] | 172 | 16552.2208 |  | Min | 5154.6864 | [5 empty] | Min | 6142.7551
| 117.0536 | [10 empty] | 147.59 | 4505.0046
|  |  |  | -31316.7189 |  | 338.7092 | [5 empty] | 146.59 | 3931.5981 |  | R10/HS2 |  | Tinitial | Tend |  |  |  | CS2/HS1 |  | T initial | Tend
| 117.0536 |  | -338.7092 |  | -338.7092 | [6 empty] | 145.8587 | 3571.3168 |  | R10 | 674.9242 | 78.68 | 79.68 |  |  |  | CS2 | 36075.8885 | 137.5 | 180.626
| 102.25 | [10 empty] | 137.5 | 870.176 |  | H2 | 27392.2837 | 100.3 | 99.4302 |  |  |  | HS1 | 26963.7764 | 355.13 | 157.5
PINCH POINT |  |  |  | -31655.4281 |  | 0 | [5 empty] | 120.477 | 245.3007 |  | Min | 674.9242 | [5 empty] | Min | 26963.7764
| 102.25 |  | 249.9012 |  | 249.9012 | [6 empty] | 119.043 | 413.268
| 101.25 | [10 empty] | 119.041 | 413.8846 | [8 empty] | CS4/D4 |  | T initial | Tend
|  |  |  | -31405.5269 |  | 249.9012 | [5 empty] | 117.0536 | 338.7092 | [8 empty] | CS4 | 270.3376 | 145.86 | 192
| 101.25 |  | 4241.2921 |  | 4241.2921 | [6 empty] | 102.25 | 0 | [8 empty] | D4 | 272.7814 | 121.25 | 122.25
| 83.8056 | [10 empty] | 101.25 | 249.9012 | [8 empty] | Min | 270.3376
|  |  |  | -27164.2348 |  | 4491.1933 | [5 empty] | 83.8056 | 4491.1933
| 83.8056 |  | 74.9419 |  | 74.9419 | [6 empty] | 82.6 | 4566.1352
| 82.6 | [10 empty] | 80.3 | 5998.4653
|  |  |  | -27089.2929 |  | 4566.1352 | [5 empty] | 79.68 | 35185.6861
| 82.6 |  | 1432.3301 |  | 1432.3301 | [6 empty] | 78.68 | 35773.0621
| 80.3 | [10 empty] | 57.1778 | 46098.1592
|  |  |  | -25656.9628 |  | 5998.4653 | [5 empty] | 52.6659 | 51805.1661
| 80.3 |  | 29187.2208 |  | 29187.2208 | [6 empty] | 45.1501 | 66084.1019
| 79.68 | [10 empty] | 45 | 66369.2004
|  |  |  | 3530.258 |  | 35185.6861 | [5 empty] | 39.39 | 74012.6947
| 79.68 |  | 587.376 |  | 587.376 | [6 empty] | 38.4 | 76011.4886
| 78.68 | [10 empty] | 38.39 | 76031.6784 | [9 empty] | KW
|  |  |  | 4117.6341 |  | 35773.0621 | [5 empty] | 35 | 80650.4745
| 78.68 |  | 10325.0971 |  | 10325.0971 | [17 empty] | 32138.0989 | 3412.142 | 109659756.9555
| 57.1778 | [22 empty] | 3412.142 |  |  | Cooling
|  |  |  | 14442.7312 |  | 46098.1592
| 57.1778 |  | 5707.0069 |  | 5707.0069
| 52.6659 | [20 empty] | Temp not exceeding 100 |  |  | Temp not exceeding 100
|  |  |  | 20149.738 |  | 51805.1661 | [15 empty] | Extra Heating KW | 28742.1321 |  | Extra Heating KW | 27500.4655
| 52.6659 |  | 14278.9358 |  | 14278.9358 | [16 empty] | Conversion KW to BTU/hr | 3412.142 |  | Conversion KW to BTU/hr | 3412.142
| 45.1501 | [20 empty] | BTU/hr | 98072236.1592 |  | BTU/hr | 93835493.3877
|  |  |  | 34428.6739 |  | 66084.1019 | [15 empty] | Steam Hvap Btu/lb | 948.1 |  | Steam Hvap Btu/lb | 948.1
| 45.1501 |  | 285.0984 |  | 285.0984 | [16 empty] | Steam required lb/hr | 103440.8144 |  | Steam required lb/hr | 98972.1479
| 45 | [20 empty] | Cost $/1000lb | 2.28 |  | Cost $/1000lb | 2.28
|  |  |  | 34713.7723 |  | 66369.2004 | [15 empty] | Total cost $/hr | 235.8451 |  | Total cost $/hr | 225.6565
| 45 |  | 7643.4944 |  | 7643.4944 | [16 empty] | Cost $/yr | 1700730.302 |  | Cost $/yr | 1712958.4697
| 39.39 | [20 empty] | Temp not exceeding 147 |  |  | Temp not exceeding 147
|  |  |  | 42357.2667 |  | 74012.6947 | [15 empty] | Extra Heating KW | 32844.2483 |  | Extra Heating KW | 40111.3679
| 39.39 |  | 1998.7939 |  | 1998.7939 | [16 empty] | Conversion KW to BTU/hr | 3412.142 |  | Conversion KW to BTU/hr | 3412.142
| 38.4 | [20 empty] | BTU/hr | 112069239.1449 |  | BTU/hr | 136865683.1151
|  |  |  | 44356.0605 |  | 76011.4886 | [15 empty] | Steam Hvap Btu/lb | 914.1 |  | Steam Hvap Btu/lb | 914.1
| 38.4 |  | 20.1898 |  | 20.1898 | [16 empty] | Steam required lb/hr | 122600.6336 |  | Steam required lb/hr | 149727.2543
| 38.39 | [20 empty] | Cost $/1000lb | 2.8 |  | Cost $/1000lb | 2.8
|  |  |  | 44376.2504 |  | 76031.6784 | [15 empty] | Total cost $/hr | 343.2818 |  | Total cost $/hr | 419.2363
| 38.39 |  | 4618.7961 |  | 4618.7961 | [16 empty] | Cost $/yr | 2475479.9733 |  | Cost $/yr | 3182422.8438
| 35 | [20 empty] | TOTAL HEATING COST $/yr | 4176210.2753 |  | TOTAL HEATING COST $/yr | 4895381.3134
|  |  |  | 48995.0464 |  | 80650.4745 | [15 empty] | Cooling |  |  | Cooling
[22 empty] | Cooling required KW | 0 |  | Cooling required KW | -63148.31
|  |  | MIN | -31655.4281 |  | 0 | [15 empty] | Water in C | 30 |  | Water in C | 30
[22 empty] | Water Out C | 45 |  | Water Out C | 45
|  |  | Difference from initial | 342.7678 | How much energy we saved | [16 empty] | Cp of water KJ/kg | 4.18 |  | Cp of water KJ/kg | 4.18
[22 empty] | Mass of water required kg/s | 0 |  | Mass of water required kg/s | 1007.1501
[22 empty] | Mass of water required kg/h | 0 |  | Mass of water required kg/h | 60429.0048
[22 empty] | density of water kg/m^3 | 997 |  | density of water kg/m^3 | 997
[22 empty] | Volumetric flow required of water m^3/hr | 0 |  | Volumetric flow required of water m^3/hr | 60.6108
[22 empty] | Price of water $/1000m^3 | 8.12 |  | Price of water $/1000m^3 | 8.12
[22 empty] | Total cooling $/hr | 0 |  | Total cooling $/hr | 0.49216
[22 empty] | TOTAL COOLING COST $/yr | 0 |  | TOTAL COOLING COST $/yr | 3735.9865
[22 empty] | TOTAL HEATING + COOLING | 4176210.2753 |  | TOTAL HEATING + COOLING | 4899117.3
[22 empty] | EP 5 | -4176210.2753 |  | EP 5 | -4899117.3
t
Note on A5: [Threaded comment] Your version of Excel allows you to read this threaded comment; however, any edits to it will get removed if the file is opened in a newer version of Excel. Learn more: https://go.microsoft.com/fwlink/?linkid=870924 Comment: Before 2nd reactor
Note on X89: [Threaded comment] Your version of Excel allows you to read this threaded comment; however, any edits to it will get removed if the file is opened in a newer version of Excel. Learn more: https://go.microsoft.com/fwlink/?linkid=870924 Comment: use steam 120
Note on AA89: [Threaded comment] Your version of Excel allows you to read this threaded comment; however, any edits to it will get removed if the file is opened in a newer version of Excel. Learn more: https://go.microsoft.com/fwlink/?linkid=870924 Comment: use steam 120
Note on X98: [Threaded comment] Your version of Excel allows you to read this threaded comment; however, any edits to it will get removed if the file is opened in a newer version of Excel. Learn more: https://go.microsoft.com/fwlink/?linkid=870924 Comment: use steam 120
Note on AA98: [Threaded comment] Your version of Excel allows you to read this threaded comment; however, any edits to it will get removed if the file is opened in a newer version of Excel. Learn more: https://go.microsoft.com/fwlink/?linkid=870924 Comment: use steam 120

## Second Law Analysis (hidden)
| Hot Streams | [8 empty] | Cold Streams
| T Interval (°C) |  | Streams Present | Sum of MCp (kW/°C) | Ha (kW) | Hb (kW) |  |  |  | T Interval (°C) |  | Streams Present | Sum of MCp (kW/°C) | Ha (kW) | Hb (kW)
| Ta | Tb | [7 empty] | Ta | Tb
1 | 52.6659 | 79.6827 | FEED | 223.1652 | 0 | 6029.207 |  |  |  | 34.238 | 35.238 | D7 COND | 1941.3121 | 0 | 1941.3121
2 | 79.6827 | 80.6827 | FEED/D10 REB | 898.0894 | 6029.207 | 6927.2964 |  |  |  | 35.238 | 55 | - | 0 | 1941.3121 | 1941.3121
3 | 80.6827 | 86.3011 | FEED | 223.1652 | 6927.2964 | 8181.1299 |  |  |  | 55 | 57.0901 | Cooler after Flash1, D1, D2, D3, B24 | 1297.0056 | 1941.3121 | 4652.217
4 | 86.3011 | 87.3011 | FEED/D1 REB | 43479.0998 | 8181.1299 | 51660.2297 |  |  |  | 57.0901 | 57.3856 | Cooler after Flash1, D1, D2, D3, B24/D9 COND | 2069.7715 | 4652.217 | 5263.7559
5 | 87.3011 | 100.1218 | FEED | 223.1652 | 51660.2297 | 54521.3758 |  |  |  | 57.3856 | 58.0901 | Cooler after Flash1, D1, D2, D3, B24/D9 COND/D10 COND | 2726.2785 | 5263.7559 | 7184.5226
6 | 100.1218 | 101.1218 | FEED/D3 REB | 2434.4452 | 54521.3758 | 56955.821 |  |  |  | 58.0901 | 58.3856 | Cooler after Flash1, D1, D2, D3, B24 |  | 7184.5226 | 7184.5226
7 | 101.1218 | 113.8981 | FEED | 223.1652 | 56955.821 | 59807.0368 |  |  |  | 58.3856 | 65 | Cooler after Flash1, D1, D2, D3, B24 |  | 7184.5226 | 7184.5226
8 | 113.8981 | 114.8981 | FEED/D7 REB | 2680.2516 | 59807.0368 | 62487.2884 |  |  |  | 65 | 66.1501 | Cooler after Flash1, D1, D2, D3, B24 |  | 7184.5226 | 7184.5226
9 | 114.8981 | 115.7342 | FEED | 223.1652 | 62487.2884 | 62673.8795 |  |  |  | 66.1501 | 68.5313 |  |  | 7184.5226 | 7184.5226
10 | 115.7342 | 116.7342 | FEED/D9 REB | 896.9393 | 62673.8795 | 63570.8188 |  |  |  | 68.5313 | 69.5313 |  |  | 7184.5226 | 7184.5226
11 | 116.7342 | 140.3972 | FEED | 223.1652 | 63570.8188 | 68851.5756 |  |  |  | 69.5313 | 77.1778 |  |  | 7184.5226 | 7184.5226
12 | 140.3972 | 141.3972 | FEED/D5 REB | 363.9287 | 68851.5756 | 69215.5043 |  |  |  | 77.1778 | 78.1778 |  |  | 7184.5226 | 7184.5226
13 | 141.3972 | 145.8587 | FEED | 223.1652 | 69215.5043 | 70211.1629 |  |  |  | 78.1778 | 103.8056 |  |  | 7184.5226 | 7184.5226
14 | 145.8587 | 146.1474 | FEED/B32 | 229.0241 | 70211.1629 | 70277.2691 |  |  |  | 103.8056 | 104.8056 |  |  | 7184.5226 | 7184.5226
15 | 146.1474 | 147.1474 | FEED/B32/D2 REB | 56857.119 | 70277.2691 | 127134.3881 |  |  |  | 104.8056 | 111.259 |  |  | 7184.5226 | 7184.5226
16 | 147.1474 | 147.5887 | FEED/B32 | 229.0241 | 127134.3881 | 127235.4543 |  |  |  | 111.259 | 112.259 |  |  | 7184.5226 | 7184.5226
17 | 147.5887 | 148.5887 | FEED/B32/D4 REB | 759.864 | 127235.4543 | 127995.3183 |  |  |  | 112.259 | 120.246 |  |  | 7184.5226 | 7184.5226
18 | 148.5887 | 160.5694 | FEED/B32 | 229.0241 | 127995.3183 | 130739.1917 |  |  |  | 120.246 | 121.246 |  |  | 7184.5226 | 7184.5226
19 | 160.5694 | 161.5694 | FEED/B32/D8 REB | 2408.5345 | 130739.1917 | 133147.7261 |  |  |  | 121.246 | 136.8516 |  |  | 7184.5226 | 7184.5226
20 | 161.5694 | 161.9606 | FEED/B32 | 229.0241 | 133147.7261 | 133237.3177 |  |  |  | 136.8516 | 137.0536 |  |  | 7184.5226 | 7184.5226
21 | 161.9606 | 162.9606 | FEED/B32/D6 REB | 2513.913 | 133237.3177 | 135751.2307 |  |  |  | 137.0536 | 137.8516 |  |  | 7184.5226 | 7184.5226
22 | 162.9606 | 192 | FEED/B32 | 229.0241 | 135751.2307 | 142401.9589 |  |  |  | 137.8516 | 139.041 |  |  | 7184.5226 | 7184.5226
23 | 192 | 456.85 | FEED | 223.1652 | 142401.9589 | 201507.2534 |  |  |  | 139.041 | 192 |  |  | 7184.5226 | 7184.5226
[10 empty] | 192 | 400.154 |  |  | 7184.5226 | 7184.5226
|  |  | T in °C | T out °C | Delta T | Heat Duty, Q (kW) | FCp (kW/K) |  |  |  |  | T in °C | T out °C | Delta T | Heat Duty, Q(kW) | FCp (kW/K)
| 1 | Feed | 52.6659 | 456.85 | 404.1841 | 90199.8188 | 223.1652 | Feed | 52.6659 | 1 | CRYSTALLISER | 55 | -35 | -90 | -1961.2429 | 21.7916 | D7 COND | 34.238
| 2 | DECAN | 57.7988 | 60 | 2.2012 | -331.6753 | -150.6819 | D10 REB | 79.6827 | 2 | FLASH2 | 55 | 20 | -35 | -925.5704 | 26.4449 | D7 COND | 35.238
| 3 | D10 REB | 79.6827 | 80.6827 | 1 | 674.9242 | 674.9242 | D10 REB | 80.6827 | 3 | D7 COND | 35.238 | 34.238 | -1 | -1941.3121 | 1941.3121 | Cooler after Flash 1 | 55
| 4 | D1 REB | 86.3011 | 87.3011 | 1 | 43255.9347 | 43255.9347 | D1 REB | 86.3011 | 4 | Cooler after Flash 1 | 65 | 55 | -10 | -2386.0816 | 238.6082 | Cooler after D1 | 55
| 5 | D3 REB | 100.1218 | 101.1218 | 1 | 2211.28 | 2211.28 | D1 REB | 87.3011 | 5 | Cooler after D1 | 65.1501 | 55 | -10.1501 | -4676.2044 | 460.7069 | Cooler after D3 | 55
| 6 | D7 REB | 113.8981 | 114.8981 | 1 | 2457.0864 | 2457.0864 | D3 REB | 100.1218 | 6 | Cooler after D3 | 77.1778 | 55 | -22.1778 | -57.3124 | 2.5842 | Cooler after D2 | 55
| 7 | D9 REB | 115.7342 | 116.7342 | 1 | 673.7741 | 673.7741 | D3 REB | 101.1218 | 7 | Cooler after D2 | 103.8056 | 55 | -48.8056 | -29044.5324 | 595.1063 | Cooler after B24 Mixer | 55
| 8 | D5 REB | 140.3972 | 141.3972 | 1 | 140.7635 | 140.7635 | D7 REB | 113.8981 | 8 | Cooler after B24 Mixer | 137.0536 | 55 | -82.0536 | -1226.8881 | 14.9523 | D9 COND | 57.0901
| 9 | Heater before 2nd Reactor | 145.8587 | 192 | 46.1413 | 270.3376 | 5.8589 | D7 REB | 114.8981 | 9 | D9 COND | 58.0901 | 57.0901 | -1 | -757.8136 | 757.8136 | D10 COND | 57.3856
| 10 | D2 REB | 146.1474 | 147.1474 | 1 | 56628.0949 | 56628.0949 | D9 REB | 115.7342 | 10 | D10 COND | 58.3856 | 57.3856 | -1 | -656.507 | 656.507 | D9 COND | 58.0901
| 11 | D4 REB | 147.5887 | 148.5887 | 1 | 530.8399 | 530.8399 | D9 REB | 116.7342 | 11 | Reactor Effluent | 400.154 | 65 | -335.154 | -68303.572 | 203.7976 | D10 COND | 58.3856
| 12 | D8 REB | 160.5694 | 161.5694 | 1 | 2179.5104 | 2179.5104 | D5 REB | 140.3972 | 12 | D1 COND | 66.1501 | 65.1501 | -1 | -38338.7448 | 38338.7448 | Cooler after Flash 1 | 65
| 13 | D6 REB | 161.9606 | 162.9606 | 1 | 2284.8889 | 2284.8889 | D5 REB | 141.3972 | 13 | D8 COND | 69.5313 | 68.5313 | -1 | -2016.5456 | 2016.5456 | Reactor Effluent | 65
[8 empty] | Heater before 2nd Reactor | 145.8587 | 14 | D3 COND | 78.1778 | 77.1778 | -1 | -2149.7104 | 2149.7104 | Cooler after D1 | 65.1501
[8 empty] | D2 REB | 146.1474 | 15 | D2 COND | 104.8056 | 103.8056 | -1 | -27109.0335 | 27109.0335 | D1 COND | 65.1501
[8 empty] | D2 REB | 147.1474 | 16 | D5 COND | 112.259 | 111.259 | -1 | -134.5895 | 134.5895 | D1 COND | 66.1501
[8 empty] | D4 REB | 147.5887 | 17 | D4 COND | 121.246 | 120.246 | -1 | -272.7814 | 272.7814 | D8 COND | 68.5313
[8 empty] | D4 REB | 148.5887 | 18 | D6 COND | 137.8516 | 136.8516 | -1 | -2278.0785 | 2278.0785 | D8 COND | 69.5313
[8 empty] | D8 REB | 160.5694 | 19 | Cooler after 2nd Reactor | 192 | 139.041 | -52.959 | -278.3916 | 5.2567 | Cooler after D3 | 77.1778
[8 empty] | D8 REB | 161.5694 | [7 empty] | D3 COND | 77.1778
[8 empty] | D6 REB | 161.9606 | [7 empty] | D3 COND | 78.1778
[8 empty] | D6 REB | 162.9606 | [7 empty] | Cooler after D2 | 103.8056
[8 empty] | Heater before 2nd Reactor | 192 | [7 empty] | D2 COND | 103.8056
[8 empty] | Feed | 456.85 | [7 empty] | D2 COND | 104.8056
[17 empty] | D5 COND | 111.259
[17 empty] | D5 COND | 112.259
[17 empty] | D4 COND | 120.246
[17 empty] | D4 COND | 121.246
[17 empty] | D6 COND | 136.8516
[17 empty] | Cooler after B24 Mixer | 137.0536
[17 empty] | D6 COND | 137.8516
[17 empty] | Cooler after 2nd Reactor | 139.041
[17 empty] | Cooler after 2nd Reactor | 192
[17 empty] | Reactor Effluent | 400.154
Note on C37: [Threaded comment] Your version of Excel allows you to read this threaded comment; however, any edits to it will get removed if the file is opened in a newer version of Excel. Learn more: https://go.microsoft.com/fwlink/?linkid=870924 Comment: HEATER
Note on K37: [Threaded comment] Your version of Excel allows you to read this threaded comment; however, any edits to it will get removed if the file is opened in a newer version of Excel. Learn more: https://go.microsoft.com/fwlink/?linkid=870924 Comment: HEATER
Note on AE39: [Threaded comment] Your version of Excel allows you to read this threaded comment; however, any edits to it will get removed if the file is opened in a newer version of Excel. Learn more: https://go.microsoft.com/fwlink/?linkid=870924 Comment: B3
Note on W40: [Threaded comment] Your version of Excel allows you to read this threaded comment; however, any edits to it will get removed if the file is opened in a newer version of Excel. Learn more: https://go.microsoft.com/fwlink/?linkid=870924 Comment: B3
Note on AE40: [Threaded comment] Your version of Excel allows you to read this threaded comment; however, any edits to it will get removed if the file is opened in a newer version of Excel. Learn more: https://go.microsoft.com/fwlink/?linkid=870924 Comment: B6
Note on W41: [Threaded comment] Your version of Excel allows you to read this threaded comment; however, any edits to it will get removed if the file is opened in a newer version of Excel. Learn more: https://go.microsoft.com/fwlink/?linkid=870924 Comment: B6
Note on AE41: [Threaded comment] Your version of Excel allows you to read this threaded comment; however, any edits to it will get removed if the file is opened in a newer version of Excel. Learn more: https://go.microsoft.com/fwlink/?linkid=870924 Comment: B7
Note on W42: [Threaded comment] Your version of Excel allows you to read this threaded comment; however, any edits to it will get removed if the file is opened in a newer version of Excel. Learn more: https://go.microsoft.com/fwlink/?linkid=870924 Comment: B7
Note on AE42: [Threaded comment] Your version of Excel allows you to read this threaded comment; however, any edits to it will get removed if the file is opened in a newer version of Excel. Learn more: https://go.microsoft.com/fwlink/?linkid=870924 Comment: B8
Note on W43: [Threaded comment] Your version of Excel allows you to read this threaded comment; however, any edits to it will get removed if the file is opened in a newer version of Excel. Learn more: https://go.microsoft.com/fwlink/?linkid=870924 Comment: B8
Note on AE43: [Threaded comment] Your version of Excel allows you to read this threaded comment; however, any edits to it will get removed if the file is opened in a newer version of Excel. Learn more: https://go.microsoft.com/fwlink/?linkid=870924 Comment: B4
Note on W44: [Threaded comment] Your version of Excel allows you to read this threaded comment; however, any edits to it will get removed if the file is opened in a newer version of Excel. Learn more: https://go.microsoft.com/fwlink/?linkid=870924 Comment: B4
Note on C45: [Threaded comment] Your version of Excel allows you to read this threaded comment; however, any edits to it will get removed if the file is opened in a newer version of Excel. Learn more: https://go.microsoft.com/fwlink/?linkid=870924 Comment: B32
Note on W47: [Threaded comment] Your version of Excel allows you to read this threaded comment; however, any edits to it will get removed if the file is opened in a newer version of Excel. Learn more: https://go.microsoft.com/fwlink/?linkid=870924 Comment: COOLER
Note on AE48: [Threaded comment] Your version of Excel allows you to read this threaded comment; however, any edits to it will get removed if the file is opened in a newer version of Excel. Learn more: https://go.microsoft.com/fwlink/?linkid=870924 Comment: B3
Note on AE49: [Threaded comment] Your version of Excel allows you to read this threaded comment; however, any edits to it will get removed if the file is opened in a newer version of Excel. Learn more: https://go.microsoft.com/fwlink/?linkid=870924 Comment: COOLER
Note on K50: [Threaded comment] Your version of Excel allows you to read this threaded comment; however, any edits to it will get removed if the file is opened in a newer version of Excel. Learn more: https://go.microsoft.com/fwlink/?linkid=870924 Comment: B32
Note on AE50: [Threaded comment] Your version of Excel allows you to read this threaded comment; however, any edits to it will get removed if the file is opened in a newer version of Excel. Learn more: https://go.microsoft.com/fwlink/?linkid=870924 Comment: B6
Note on W55: [Threaded comment] Your version of Excel allows you to read this threaded comment; however, any edits to it will get removed if the file is opened in a newer version of Excel. Learn more: https://go.microsoft.com/fwlink/?linkid=870924 Comment: B22
Note on AE55: [Threaded comment] Your version of Excel allows you to read this threaded comment; however, any edits to it will get removed if the file is opened in a newer version of Excel. Learn more: https://go.microsoft.com/fwlink/?linkid=870924 Comment: B7
Note on AE58: [Threaded comment] Your version of Excel allows you to read this threaded comment; however, any edits to it will get removed if the file is opened in a newer version of Excel. Learn more: https://go.microsoft.com/fwlink/?linkid=870924 Comment: B8
Note on K59: [Threaded comment] Your version of Excel allows you to read this threaded comment; however, any edits to it will get removed if the file is opened in a newer version of Excel. Learn more: https://go.microsoft.com/fwlink/?linkid=870924 Comment: B32
Note on K60: [Threaded comment] Your version of Excel allows you to read this threaded comment; however, any edits to it will get removed if the file is opened in a newer version of Excel. Learn more: https://go.microsoft.com/fwlink/?linkid=870924 Comment: HEATER
Note on AE66: [Threaded comment] Your version of Excel allows you to read this threaded comment; however, any edits to it will get removed if the file is opened in a newer version of Excel. Learn more: https://go.microsoft.com/fwlink/?linkid=870924 Comment: B4
Note on AE68: [Threaded comment] Your version of Excel allows you to read this threaded comment; however, any edits to it will get removed if the file is opened in a newer version of Excel. Learn more: https://go.microsoft.com/fwlink/?linkid=870924 Comment: B22
Note on AE69: [Threaded comment] Your version of Excel allows you to read this threaded comment; however, any edits to it will get removed if the file is opened in a newer version of Excel. Learn more: https://go.microsoft.com/fwlink/?linkid=870924 Comment: B22
Note on AE70: [Threaded comment] Your version of Excel allows you to read this threaded comment; however, any edits to it will get removed if the file is opened in a newer version of Excel. Learn more: https://go.microsoft.com/fwlink/?linkid=870924 Comment: COOLER

## UPDATED NIK
heat integration
components | Temperature IN | Temperature OUT | duty (kW)
Distillation Column 1 condenser | 60.0114 | 65.1501 | -38338.7448 | SUM COOLING | SUM HEATING
Distillation Column 1 reboiler | 60.0114 | 87.3011 | 43255.9347 | -184846.5875 | 201507.2534
Distillation Column 2 condenser | 60.0253 | 103.8056 | -27109.0335
Distillation Column 2 reboiler | 60.0253 | 147.1474 | 56628.0949 | NET
Distillation Column 3 condenser | 87.3011 | 77.1778 | -2149.7104 | 16660.666
Distillation Column 3 reboiler | 87.3011 | 101.1218 | 2211.28
Distillation Column 4 condenser | -34.9432 | 120.246 | -272.7814 | PERFECT HEAT INTEGRATION
Distillation Column 4 reboiler | -34.9432 | 148.5887 | 530.8399 | 1819153.1242
Distillation Column 5 condenser | 120.3066 | 111.259 | -134.5895
Distillation Column 5 reboiler | 120.3066 | 141.3972 | 140.7635
Distillation Column 6 condenser | 139.1667 | 136.8516 | -2278.0785
Distillation Column 6 reboiler | 139.1667 | 162.9606 | 2284.8889
Distillation Column 7 condenser | 55.0214 | 34.238 | -1941.3121
Distillation Column 7 reboiler | 55.0214 | 114.8981 | 2457.0864
Distillation Column 8 condenser | 34.9539 | 68.5313 | -2016.5456
Distillation Column 8 reboiler | 34.9539 | 161.5694 | 2179.5104
Distillation Column 9 condenser | 161.5694 | 57.0901 | -757.8136
Distillation Column 9 reboiler | 161.5694 | 116.7342 | 673.7741
Distillation Column 10 condenser | 57.0996 | 57.3856 | -656.507
Distillation Column 10 reboiler | 57.0996 | 80.6827 | 674.9242
HEATER1 | 52.6659 | 456.85 | 90199.8188
COOLER | 400.154 | 65 | -68303.572
B3 | 65 | 55 | -2386.0816
DECAN | 57.7988 | 60 | -331.6753
B6 | 65.1501 | 55 | -4676.2044
B7 | 77.1778 | 55 | -57.3124
B8 | 103.8056 | 55 | -29044.5324
B4 | 137.0536 | 55 | -1226.8881
B32 | 145.8587 | 192 | 270.3376
B22 | 192 | 139.041 | -278.3916
CRYSTALLISER | 55 | -35 | -1961.2429
FLASH2 | 55 | 20 | -925.5704
Note on A25: [Threaded comment] Your version of Excel allows you to read this threaded comment; however, any edits to it will get removed if the file is opened in a newer version of Excel. Learn more: https://go.microsoft.com/fwlink/?linkid=870924 Comment: feed
Note on A26: [Threaded comment] Your version of Excel allows you to read this threaded comment; however, any edits to it will get removed if the file is opened in a newer version of Excel. Learn more: https://go.microsoft.com/fwlink/?linkid=870924 Comment: cooler after reactor

## Nik - Data from Aspen (hidden)
heat integration
| components | Temperature IN | Temperature OUT | duty (kW) | FCp (kW/K)
1 | Heater after mixer | 298.838 | 730 | 94350.9506 | 218.8295 | 1
2 | cooler after reactor | 673.3066 | 338.15 | -68281.1132 | 203.729 | 1
3 | flash 2 | 338.15 | 293.15 | -3299.8001 | 73.3289
4 | decanter | 330.9476 | 333.15 | -331.3643 | -150.4591
5 | D1 Reboiler | 333.1614 | 360.4549 | 43254.996 | 1584.8086 | 1
6 | D1 condenser | 333.1614 | 338.3028 | -38337.7021 | -7456.719 | 1
7 | D2 Reboiler | 333.1753 | 420.2955 | 56602.1606 | 649.7019 | 1
8 | D2 condenser | 333.1753 | 376.9687 | -27094.8599 | -618.6967 | 1
9 | D3 Reboiler | 87.3513 | 101.1222 | 2211.5197 | 160.5938 | 1
10 | D3 condenser | 87.3513 | 77.2353 | -2150.2932 | 212.5632 | 1
11 | D1 column cooling | 338.3117 | 293 | -5159.4262 | 113.8652 | 1
12 | D3 column cooling | 350.3853 | 293 | -141.7247 | 2.4697 | 1
13 | Crystalliser | 410.2038 | 238.15 | -3188.0685 | 18.5295
14 | First column before isom reactor reboiler | -34.9432 | 148.5893 | -273.0835 | -1.4879 | 1
15 | First column before isom reactor condenser | -34.9432 | 120.2611 | 531.2717 | 3.423 | 1
16 | Second column before isom reactor reboiler | 393.4717 | 414.6164 | 141.0768 | 6.672 | 1
17 | Second column before isom reactor condenser | 393.4717 | 384.4128 | -134.887 | 14.89 | 1
18 | Heater before second reactor | 419.0323 | 465.15 | 270.3276 | 5.8617 | 1
19 | cooler after second reactor | 465.15 | 412.2123 | -278.38 | 5.2586 | 1
20 | Distillation after isom reactor reboiler | 412.338 | 436.1106 | 2284.8578 | 96.1133 | 1
21 | Distillation after isom reactor condenser | 412.338 | 410.03 | -2278.0501 | 986.995 | 1
22 | D7 cond | 293.0219 | 307.3086 | -1936.8665 | -135.5713 | 1
23 | D7 boiler | 293.0219 | 388.1033 | 2857.8054 | 30.0564 | 1
24 | D8 cond | 308.0218 | 341.8669 | -2015.4774 | -59.5501 | 1
25 | D8 boiler | 308.0218 | 434.5738 | 2178.1187 | 17.2113 | 1
26 | D9 cond | 434.5738 | 330.2376 | -751.6092 | 7.2037 | 1
27 | D9 boilup | 434.5738 | 387.1808 | 668.1679 | -14.0984 | 1
28 | D10 cond | 330.2471 | 330.5335 | -626.3155 | -2186.8392 | 1
29 | D10 boilup | 330.2471 | 344.6658 | 637.2442 | 44.1959 | 1
30 | Dist -2 cooler | 376.959 | 328.15 | -29030.1128 | 594.7691 | 1

## DISTILLATION
|  | T in °C | T out °C | Delta T | Heat Duty, Q (kW) | FCp (kW/K) | ƩQh | 201507.2534
1 | Feed | 52.6659 | 456.85 | 404.1841 | 90199.8188 | 223.1652 | ƩQc | -181628.0989 |  |  |  | T in °C | T out °C | Heat Duty, Q (kW) |  |  | T in °C | T out °C | Heat Duty, Q (kW) |  | Temperature Range |  |  |  |  | Temp | Heat
2 | D1 REB | 86.3011 | 87.3011 | 1 | 43255.9347 | 43255.9347 | Q total | 19879.1545 | Extra Heat | 2 | D1 REB | 86.3011 | 87.3011 | 43255.9347 | 2 | D1 COND | 66.1501 | 65.1501 | 38338.7448 | P | 86.3011 | 66.1501 |  |  |  | 456.85 | 31998.1958
3 | D2 REB | 146.1474 | 147.1474 | 1 | 56628.0949 | 56628.0949 |  |  |  | 8 | D7 REB | 113.8981 | 114.8981 | 2457.0864 | 8 | D7 COND | 35.238 | 34.238 | 1941.3121 | P | 113.8981 | 35.238 |  |  |  | 380.154 | 30929.4667
4 | D3 REB | 100.1218 | 101.1218 | 1 | 2211.28 | 2211.28 |  |  |  | 9 | D8 REB | 160.5694 | 161.5694 | 2179.5104 | 9 | D8 COND | 69.5313 | 68.5313 | 2016.5456 | P | 160.5694 | 69.5313 |  |  |  | 195.2 | 28352.2027
5 | D4 REB | 147.5887 | 148.5887 | 1 | 530.8399 | 530.8399 |  |  |  | 10 | D9 REB | 115.7342 | 116.7342 | 673.7741 | 10 | D9 COND | 58.0901 | 57.0901 | 757.8136 | P | 115.7342 | 58.0901 |  |  |  | 192 | 26788.0598
6 | D5 REB | 140.3972 | 141.3972 | 1 | 140.7635 | 140.7635 | [7 empty] | 48566.3056 | [11 empty] | 172 | 16894.9886
7 | D6 REB | 161.9606 | 162.9606 | 1 | 2284.8889 | 2284.8889 | [19 empty] | 145.8587 | 3993.328
8 | D7 REB | 113.8981 | 114.8981 | 1 | 2457.0864 | 2457.0864 |  |  |  | 3 | D2 REB | 146.1474 | 147.1474 | 56628.0949 | 3 | D2 COND | 104.8056 | 103.8056 | 27109.0335 |  | 146.1474 | 104.8056 |  |  |  | 137.5 | 1292.1872
9 | D8 REB | 160.5694 | 161.5694 | 1 | 2179.5104 | 2179.5104 |  |  |  | 4 | D3 REB | 100.1218 | 101.1218 | 2211.28 | 4 | D3 COND | 78.1778 | 77.1778 | 2149.7104 |  | 100.1218 | 78.1778 |  |  |  | 120.477 | 667.3119
10 | D9 REB | 115.7342 | 116.7342 | 1 | 673.7741 | 673.7741 |  |  |  | 5 | D4 REB | 147.5887 | 148.5887 | 530.8399 | 5 | D4 COND | 121.246 | 120.246 | 272.7814 |  | 147.5887 | 121.246 | Overlap |  |  | 119.043 | 835.2792
11 | D10 REB | 79.6827 | 80.6827 | 1 | 674.9242 | 674.9242 |  |  |  | 6 | D5 REB | 140.3972 | 141.3972 | 140.7635 | 6 | D5 COND | 112.259 | 111.259 | 134.5895 |  | 140.3972 | 112.259 | Overlap |  |  | 119.041 | 835.8958
12 | Heater before 2nd Reactor | 145.8587 | 192 | 46.1413 | 270.3376 | 5.8589 |  |  |  | 7 | D6 REB | 161.9606 | 162.9606 | 2284.8889 | 7 | D6 COND | 137.8516 | 136.8516 | 2278.0785 |  | 161.9606 | 137.8516 | Overlap |  |  | 117.0536 | 760.7204
13 | DECAN | 57.7988 | 60 | 2.2012 | -331.6753 | -150.6819 |  |  |  | 11 | D10 REB | 79.6827 | 80.6827 | 674.9242 | 11 | D10 COND | 58.3856 | 57.3856 | 656.507 |  | 79.6827 | 58.3856 | Overlap |  |  | 83.8056 | 9.0949e-13
[14 empty] | 62470.7914 | [11 empty] | 82.6 | 74.9419
[26 empty] | 80.3 | 1507.272
|  | T in °C | T out °C | Delta T | Heat Duty, Q(kW) | FCp (kW/K) | [19 empty] | 57.1778 | 30694.4928
1 | Reactor Effluent | 400.154 | 65 | -335.154 | -68303.572 | 203.7976 |  |  |  | COLD STREAM | TR | TR+1 | [13 empty] | 52.6659 | 36401.4996
2 | D1 COND | 66.1501 | 65.1501 | -1 | -38338.7448 | 38338.7448 |  |  |  | R2 | 146.1474 | 147.1474 | [13 empty] | 45.1501 | 50680.4355
3 | D2 COND | 104.8056 | 103.8056 | -1 | -27109.0335 | 27109.0335 |  |  |  | R3 | 100.1218 | 101.1218 | [13 empty] | 45 | 50965.5339
4 | D3 COND | 78.1778 | 77.1778 | -1 | -2149.7104 | 2149.7104 |  |  |  | R4 | 147.5887 | 148.5887 | [13 empty] | 38.4 | 59957.8802
5 | D4 COND | 121.246 | 120.246 | -1 | -272.7814 | 272.7814 |  |  |  | R5 | 140.3972 | 141.3972 | [13 empty] | 35 | 64590.301
6 | D5 COND | 112.259 | 111.259 | -1 | -134.5895 | 134.5895 |  |  |  | R6 | 161.9606 | 162.9606
7 | D6 COND | 137.8516 | 136.8516 | -1 | -2278.0785 | 2278.0785 |  |  |  | R10 | 79.6827 | 80.6827 | [11 empty] | REBOILER
8 | D7 COND | 35.238 | 34.238 | -1 | -1941.3121 | 1941.3121
9 | D8 COND | 69.5313 | 68.5313 | -1 | -2016.5456 | 2016.5456 | [17 empty] | D2 |  |  | D3 |  | D4
10 | D9 COND | 58.0901 | 57.0901 | -1 | -757.8136 | 757.8136 | [17 empty] | 146.1474 | 0 |  | 100.1218 | 0 | 147.5887 | 0
11 | D10 COND | 58.3856 | 57.3856 | -1 | -656.507 | 656.507 | [17 empty] | 146.1474 | 56628.0949 |  | 100.1218 | 2211.28 | 147.5887 | 530.8399
12 | Cooler after Flash 1 | 65 | 55 | -10 | -2386.0816 | 238.6082 | [17 empty] | 104.8056 | 27109.0335 |  | 78.1778 | 2149.7104 | 121.246 | 272.7814
13 | Cooler after D1 | 65.1501 | 55 | -10.1501 | -4676.2044 | 460.7069 | [17 empty] | 104.8056 | 0 |  | 78.1778 | 0 | 121.246 | 0
14 | Cooler after D3 | 77.1778 | 55 | -22.1778 | -57.3124 | 2.5842
15 | Cooler after D2 | 103.8056 | 55 | -48.8056 | -29044.5324 | 595.1063 | [17 empty] | D5 |  |  | D6 |  | D10
16 | Cooler after B24 Mixer | 137.0536 | 55 | -82.0536 | -1226.8881 | 14.9523 | [17 empty] | 140.3972 | 0 |  | 161.9606 | 0 | 79.6827 | 0
17 | Cooler after 2nd Reactor | 192 | 139.041 | -52.959 | -278.3916 | 5.2567 | [17 empty] | 140.3972 | 140.7635 |  | 161.9606 | 2284.8889 | 79.6827 | 674.9242
18 | FLASH2 | 55 | 20 | -35 | -925.5704 | 26.4449 | [17 empty] | 112.259 | 134.5895 |  | 137.8516 | 2278.0785 | 58.3856 | 656.507
19 | CRYSTALLISER | 55 | -35 | -90 | -1961.2429 | 21.7916 | [12 empty] | Condensors |  |  |  |  | 112.259 | 0 |  | 137.8516 | 0 | 58.3856 | 0
Note on B2: [Threaded comment] Your version of Excel allows you to read this threaded comment; however, any edits to it will get removed if the file is opened in a newer version of Excel. Learn more: https://go.microsoft.com/fwlink/?linkid=870924 Comment: HEATER
Note on B13: [Threaded comment] Your version of Excel allows you to read this threaded comment; however, any edits to it will get removed if the file is opened in a newer version of Excel. Learn more: https://go.microsoft.com/fwlink/?linkid=870924 Comment: B32
Note on B18: [Threaded comment] Your version of Excel allows you to read this threaded comment; however, any edits to it will get removed if the file is opened in a newer version of Excel. Learn more: https://go.microsoft.com/fwlink/?linkid=870924 Comment: COOLER
Note on B29: [Threaded comment] Your version of Excel allows you to read this threaded comment; however, any edits to it will get removed if the file is opened in a newer version of Excel. Learn more: https://go.microsoft.com/fwlink/?linkid=870924 Comment: B3
Note on B30: [Threaded comment] Your version of Excel allows you to read this threaded comment; however, any edits to it will get removed if the file is opened in a newer version of Excel. Learn more: https://go.microsoft.com/fwlink/?linkid=870924 Comment: B6
Note on B31: [Threaded comment] Your version of Excel allows you to read this threaded comment; however, any edits to it will get removed if the file is opened in a newer version of Excel. Learn more: https://go.microsoft.com/fwlink/?linkid=870924 Comment: B7
Note on B32: [Threaded comment] Your version of Excel allows you to read this threaded comment; however, any edits to it will get removed if the file is opened in a newer version of Excel. Learn more: https://go.microsoft.com/fwlink/?linkid=870924 Comment: B8
Note on B33: [Threaded comment] Your version of Excel allows you to read this threaded comment; however, any edits to it will get removed if the file is opened in a newer version of Excel. Learn more: https://go.microsoft.com/fwlink/?linkid=870924 Comment: B4
Note on B34: [Threaded comment] Your version of Excel allows you to read this threaded comment; however, any edits to it will get removed if the file is opened in a newer version of Excel. Learn more: https://go.microsoft.com/fwlink/?linkid=870924 Comment: B22

## Cascade Diagram
|  |  | No Heat Added |  |  | Heat Added
|  |  | 0 |  |  | 31998.1958
| 456.85 | -1068.7292 |  | 456.85 | -1068.7292
| 380.154 |  |  | 380.154
|  |  | -1068.7292 |  |  | 30929.4667
| 380.154 | -2577.264 |  | 380.154 | -2577.264
| 195.2 |  |  | 195.2
|  |  | -3645.9931 |  |  | 28352.2027
| 195.2 | -1564.1429 |  | 195.2 | -1564.1429
| 192 |  |  | 192
|  |  | -5210.136 |  |  | 26788.0598
| 192 | -9893.0712 |  | 192 | -9893.0712
| 172 |  |  | 172
|  |  | -15103.2073 |  |  | 16894.9886
| 172 | -12901.6606 |  | 172 | -12901.6606
| 145.8587 |  |  | 145.8587
|  |  | -28004.8678 |  |  | 3993.328
| 145.8587 | -2701.1408 |  | 145.8587 | -2701.1408
| 137.5 |  |  | 137.5
|  |  | -30706.0086 |  |  | 1292.1872
| 137.5 | -624.8753 |  | 137.5 | -624.8753
| 120.477 |  |  | 120.477
|  |  | -31330.8839 |  |  | 667.3119
| 120.477 | 167.9673 |  | 120.477 | 167.9673
| 119.043 |  |  | 119.043
|  |  | -31162.9166 |  |  | 835.2792
| 119.043 | 0.61658 |  | 119.043 | 0.61658
| 119.041 |  |  | 119.041
|  |  | -31162.3 |  |  | 835.8958
| 119.041 | -75.1754 |  | 119.041 | -75.1754
| 117.0536 |  |  | 117.0536
|  |  | -31237.4754 |  |  | 760.7204
| 117.0536 | -760.7204 |  | 117.0536 | -760.7204
| 83.8056 |  |  | 83.8056
PINCH POINT |  |  | -31998.1958 |  |  | 9.0949e-13
| 83.8056 | 74.9419 |  | 83.8056 | 74.9419
| 82.6 |  |  | 82.6
|  |  | -31923.254 |  |  | 74.9419
| 82.6 | 1432.3301 |  | 82.6 | 1432.3301
| 80.3 |  |  | 80.3
|  |  | -30490.9238 |  |  | 1507.272
| 80.3 | 29187.2208 |  | 80.3 | 29187.2208
| 57.1778 |  |  | 57.1778
|  |  | -1303.7031 |  |  | 30694.4928
| 57.1778 | 5707.0069 |  | 57.1778 | 5707.0069
| 52.6659 |  |  | 52.6659
|  |  | 4403.3038 |  |  | 36401.4996
| 52.6659 | 14278.9358 |  | 52.6659 | 14278.9358
| 45.1501 |  |  | 45.1501
|  |  | 18682.2396 |  |  | 50680.4355
| 45.1501 | 285.0984 |  | 45.1501 | 285.0984
| 45 |  |  | 45
|  |  | 18967.3381 |  |  | 50965.5339
| 45 | 8992.3463 |  | 45 | 8992.3463
| 38.4 |  |  | 38.4
|  |  | 27959.6844 |  |  | 59957.8802
| 38.4 | 4632.4208 |  | 38.4 | 4632.4208
| 35 |  |  | 35
|  |  | 32592.1052 |  |  | 64590.301
-31998.1958

## HEAT EXCHANGER INTEGRATED COST (hidden)
DATA | HS7/CS1 |  | Tinitial | Tend | R10/HS2 |  | Tinitial | Tend | HS1/CS1 |  | T initial | Tend | CS2/HS1 |  | T initial | Tend |  | Delta T1 = Thin - Tcout
| HS7 | 19097.8078 | 102.25 | 94.2661 | H2 | 27392.2837 | 100.3 | 99.4302 | HS1 | 40645.2467 | 400.15 | 355.1275 | HS1 | 26963.7764 | 355.13 | 157.5 |  | Delta T2 = Thout - Tcin
| CS1 | 5154.6864 | 52.67 | 82.25 | R10 | 674.9242 | 78.68 | 79.68 | CS1 | 6142.7551 | 102.25 | 137.5 | CS2 | 36075.8885 | 137.5 | 180.626
| Min | 5154.6864 |  |  | Min | 674.9242 |  |  | Min | 6142.7551 |  |  | Min | 26963.7764 |  |  |  | Liquid | C1
[18 empty] | Vapour | H10
COSTING |  | HS7/CS1 |  |  |  | R10/HS2 |  |  |  | HS1/CS1 |  |  |  | CS2/HS1 |  |  |  | Mixed | H11
| Q (kW) | 5154.6864 |  |  | Q (kW) | 674.9242 |  |  | Q (kW) | 6142.7551 |  |  | Q (kW) | 26963.7764
| THin | 102.25 |  |  | THin | 100.3 |  |  | THin | 400.15 |  |  | THin | 355.13
| TCout | 82.25 |  |  | TCout | 79.68 |  |  | TCout | 137.5 |  |  | TCout | 180.626
| Delta T1 | 20 |  |  | Delta T1 | 20.62 |  |  | Delta T1 | 262.65 |  |  | Delta T1 | 174.504
| Thout | 94.2661 |  |  | Thout | 99.4302 |  |  | Thout | 355.1275 |  |  | Thout | 157.5
| Tcin | 52.67 |  |  | Tcin | 78.68 |  |  | Tcin | 102.25 |  |  | Tcin | 137.5
| Delta T2 | 41.5961 |  |  | Delta T2 | 20.7502 |  |  | Delta T2 | 252.8775 |  |  | Delta T2 | 20
| TLM | 29.4918 |  |  | TLM | 20.685 |  |  | TLM | 257.7329 |  |  | TLM | 71.3244
| U (W/m^2 K) | 250 |  |  | U (W/m^2 K) | 900 |  |  | U (W/m^2 K) | 250 |  |  | U (W/m^2 K) | 250
| A (m^2) | 699.1346 |  |  | A (m^2) | 36.254 |  |  | A (m^2) | 95.3352 |  |  | A (m^2) | 1512.1771
| M&S | 1703 |  |  | M&S | 1703 |  |  | M&S | 1703 |  |  | M&S | 1703
| Fm | 2.81 |  |  | Fm | 2.81 |  |  | Fm | 2.81 |  |  | Fm | 2.81
| Fd | 0.8 |  |  | Fd | 0.8 |  |  | Fd | 0.8 |  |  | Fd | 0.8
| Fp | 0 |  |  | Fp | 0 |  |  | Fp | 0 |  |  | Fp | 0
| Fc | 2.248 |  |  | Fc | 2.248 |  |  | Fc | 2.248 |  |  | Fc | 2.248
| Installed Cost ($) | 197467.2492 |  |  | Installed Cost ($) | 28847.7469 |  |  | Installed Cost ($) | 54081.0684 |  |  | Installed Cost ($) | 326041.0546 |  |  | 606437.1192