## Level 2 In and Out
Row/Case | Status | [18 empty] | 13223.0436 |  | 13227.2113 | [16 empty] | p-xylene | m-xylene | o-xylene | benzene | toluene | methanol | fuel
|  | VARY 1 | PXY | MXY | OXY | BENZE | TOLUENE | METHANOL | WATER | ETHENE |  | 3000 | [5 empty] | 8351102.6239 |  | 419602.5218 |  | 815390.7117 |  |  | 57719.7593 | 1415094.3396 | [11 empty] | Price $/kg | 1.01 | 0.76 | 0.78 | 0.83 | 0.78 | 0.38
|  | B1 | [8 empty] | water input | 61.2245 | Target p-xylene | 176.8868 |  |  |  |  | 209801.2609 | 209801.2609 |  | 18750 | 44.0144 | 44.0144 | 430.8987 | 5557.8023 | 204186.9435 | 41.6155 | 586335.4231 | [8 empty] | kg/kmol | 106 | 106 | 106 | 78.11 | 92.15 | 32.05
|  | PARAM | [16 empty] | Flowrates | [18 empty] | Price$/kmol | 107.06 | 80.56 | 82.68 | 64.8313 | 71.877 | 12.179 | 21
|  | LENGTH | [10 empty] | Selectivity | [5 empty] | Reacted | Input |  |  | Output | [7 empty] | Mass balance check
|  | METER | KMOL/HR | KMOL/HR | KMOL/HR | KMOL/HR | KMOL/HR | KMOL/HR | KMOL/HR | KMOL/HR |  | toluene conversion | p-xylene selectivity | h20 slectivity | ethene selectivity | benzene selectivity | o xylene selectivity |  | toluene reacted kmol/hr | Toluene feed | Methanol feed | water | p-xylene | m xylene flow | o xylene | benzene | h20 | methanol | ethene | toluene | in | out | Input Cost ($/hr) |  | Output Revenue ($/hr) | [5 empty] | Profit |  |  |  |  | Extent of Reaction
1 | OK | 0.1 | 81.0656 | 0.1903 | 0.1903 | 2.5282 | 2916.03 | 2919.72 | 141.505 | 0.68114 |  | 0.02799 | 0.96541 | 0.95606 | 0.0081117 | 0.030108 | 0.0022662 |  | 183.2243 | 6546.0612 | 6546.0612 | 133.5931 | 176.8868 | 0.41523 | 0.41523 | 5.5166 | 308.7668 | 6370.8875 | 1.4863 | 6362.8369 | 815425.4743 | 815390.7117 | Toluene | Methanol | Toluene | Methanol | p-xylene | m-xylene | o-xylene | benzene | $/hr | $/year |  |  |  | xi | xi2 | xi3 | xi4
2 | OK | 0.30101 | 222.034 | 1.5911 | 1.5911 | 7.4076 | 2767.38 | 2770.8 | 290.424 | 5.6952 |  | 0.07754 | 0.95449 | 0.9853 | 0.024483 | 0.031844 | 0.00684 |  | 185.3203 | 2389.996 | 2389.996 | 48.7754 | 176.8868 | 1.2676 | 1.2676 | 5.9014 | 231.3707 | 2207.4007 | 4.5372 | 2204.6757 | 297715.464 | 297679.4628 | 470511.2396 | 79724.4791 |  |  | 18937.5 | 33.4509 | 34.3312 | 357.6459 | -530872.7907 | -4246982325.7386 | 0.02799 |  |  | 175.1737 | 11.0331 | 2.9725 | 0.83046
3 | OK | 0.50202 | 337.447 | 4.1628 | 4.1628 | 12.046 | 2642.18 | 2636.47 | 424.751 | 14.9001 |  | 0.11927 | 0.94306 | 1.0159 | 0.041641 | 0.033665 | 0.011634 |  | 187.5661 | 1572.574 | 1572.574 | 32.0933 | 176.8868 | 2.1821 | 2.1821 | 6.3144 | 222.6508 | 1382.0166 | 7.8105 | 1385.0079 | 195891.3706 | 195854.3326 | 171785.7443 | 29107.7616 |  |  | 18937.5 | 102.1171 | 104.8044 | 382.5945 | -181366.4899 | -1450931919.2212 | 0.07754 |  |  | 182.5953 | 11.8028 | 9.0744 | 2.5352
4 | OK | 0.70303 | 431.86 | 7.6749 | 7.6749 | 16.4799 | 2536.31 | 2514.33 | 546.897 | 27.4714 |  | 0.15456 | 0.93136 | 1.0474 | 0.059245 | 0.035541 | 0.016552 |  | 189.9241 | 1228.7787 | 1228.7787 | 25.0771 | 176.8868 | 3.1436 | 3.1436 | 6.7501 | 224.0051 | 1029.8507 | 11.2521 | 1038.8546 | 153065.7049 | 153028.0022 | 113031.9011 | 19152.3787 |  |  | 18937.5 | 175.7886 | 180.4146 | 409.3713 | -112481.2053 | -899849642.6265 | 0.11927 |  |  | 190.5574 | 12.6288 | 15.621 | 4.3642
5 | OK | 0.90404 | 508.35 | 11.9675 | 11.9675 | 20.7349 | 2446.98 | 2402.78 | 658.447 | 42.8362 |  | 0.18434 | 0.91923 | 1.0799 | 0.077459 | 0.037494 | 0.02164 |  | 192.4303 | 1043.8878 | 1043.8878 | 21.3038 | 176.8868 | 4.1642 | 4.1642 | 7.215 | 229.1149 | 836.0767 | 14.9054 | 851.4575 | 130034.3372 | 129995.8725 | 88320.9279 | 14965.296 |  |  | 18937.5 | 253.2472 | 259.9116 | 437.6145 | -83397.9507 | -667183605.4808 | 0.15456 |  |  | 198.928 | 13.5001 | 22.5042 | 6.2872
6 | OK | 1.1051 | 570.381 | 16.8622 | 16.8622 | 24.8398 | 2371.05 | 2300.02 | 761.203 | 60.3564 |  | 0.20965 | 0.90688 | 1.1129 | 0.095964 | 0.039494 | 0.02681 |  | 195.0502 | 930.3612 | 930.3612 | 18.987 | 176.8868 | 5.2293 | 5.2293 | 7.7033 | 236.0646 | 713.2836 | 18.7178 | 735.311 | 115892.632 | 115853.2305 | 75031.5254 | 12713.5099 |  |  | 18937.5 | 335.4714 | 344.2996 | 467.7559 | -67660.0084 | -541280067.526 | 0.18434 |  |  | 207.8111 | 14.4299 | 29.8108 | 8.3285
7 | OK | 1.3061 | 619.719 | 22.2596 | 22.2596 | 28.8114 | 2306.95 | 2205.22 | 856.002 | 79.6756 |  | 0.23102 | 0.89419 | 1.1468 | 0.11496 | 0.041572 | 0.032118 |  | 197.8177 | 856.2919 | 856.2919 | 17.4753 | 176.8868 | 6.3536 | 6.3536 | 8.2237 | 244.3292 | 629.4381 | 22.7419 | 658.4742 | 106666.0137 | 106625.8944 | 66871.5752 | 11330.8696 |  |  | 18937.5 | 421.2734 | 432.3596 | 499.4168 | -57911.895 | -463295160.1225 | 0.20965 |  |  | 217.0776 | 15.4067 | 37.4355 | 10.4586
8 | OK | 1.5071 | 659.17 | 28.0183 | 28.0183 | 32.6727 | 2252.12 | 2116.89 | 944.335 | 100.288 |  | 0.24929 | 0.88138 | 1.1808 | 0.1341 | 0.043687 | 0.037464 |  | 200.6919 | 805.0433 | 805.0433 | 16.4295 | 176.8868 | 7.5186 | 7.5186 | 8.7676 | 253.4102 | 568.0626 | 26.9121 | 604.3514 | 100282.1053 | 100241.0973 | 61547.6949 | 10428.7794 |  |  | 18937.5 | 511.8438 | 525.3133 | 533.1503 | -51468.6669 | -411749335.0817 | 0.23102 |  |  | 226.8539 | 16.4473 | 45.4837 | 12.7071
9 | OK | 1.7081 | 689.621 | 34.0819 | 34.0819 | 36.4336 | 2205.78 | 2034.66 | 1026.56 | 121.992 |  | 0.26474 | 0.8683 | 1.2155 | 0.1536 | 0.045873 | 0.042912 |  | 203.7163 | 769.4957 | 769.4957 | 15.704 | 176.8868 | 8.742 | 8.742 | 9.3452 | 263.3112 | 521.8885 | 31.2908 | 565.7794 | 95854.0348 | 95812.0861 | 57864.0957 | 9804.6221 |  |  | 18937.5 | 605.7023 | 621.6418 | 568.4179 | -46935.4558 | -375483646.1558 | 0.24929 |  |  | 236.9807 | 17.5353 | 53.8241 | 15.0373
10 | OK | 1.9091 | 713.007 | 40.3536 | 40.3536 | 40.1105 | 2166.18 | 1957.51 | 1103.71 | 144.441 |  | 0.27794 | 0.85511 | 1.2503 | 0.17323 | 0.048105 | 0.048396 |  | 206.8588 | 744.2569 | 744.2569 | 15.1889 | 176.8868 | 10.0111 | 10.0111 | 9.9508 | 273.8146 | 485.6312 | 35.8337 | 537.3981 | 92710.1071 | 92667.3495 | 55309.0407 | 9371.6878 |  |  | 18937.5 | 704.2522 | 722.7851 | 605.8593 | -43710.332 | -349682656.0141 | 0.26474 |  |  | 247.6072 | 18.6903 | 62.5815 | 17.4839
11 | OK | 2.1101 | 730.126 | 46.7857 | 46.7857 | 43.7122 | 2132.59 | 1885.09 | 1176.14 | 167.464 |  | 0.28914 | 0.84173 | 1.2853 | 0.19306 | 0.050394 | 0.053937 |  | 210.1464 | 726.8066 | 726.8066 | 14.8328 | 176.8868 | 11.3347 | 11.3347 | 10.5901 | 284.9421 | 456.6973 | 40.5713 | 516.6601 | 90536.3668 | 90492.4875 | 53494.953 | 9064.3047 |  |  | 18937.5 | 806.4981 | 827.7217 | 645.1258 | -41342.4121 | -330739296.489 | 0.27794 |  |  | 258.6257 | 19.9017 | 71.6675 | 20.0223
12 | OK | 2.3111 | 742.044 | 53.3229 | 53.3229 | 47.2487 | 2104.06 | 1816.83 | 1244.39 | 190.863 |  | 0.29865 | 0.82823 | 1.3206 | 0.21303 | 0.052736 | 0.059516 |  | 213.5722 | 715.1333 | 715.1333 | 14.5946 | 176.8868 | 12.711 | 12.711 | 11.263 | 296.6349 | 433.093 | 45.4975 | 501.5611 | 89082.2584 | 89037.3319 | 52240.6762 | 8851.7773 |  |  | 18937.5 | 913.1249 | 937.1545 | 686.5703 | -39618.1038 | -316944830.5488 | 0.28914 |  |  | 270.1093 | 21.1802 | 81.1426 | 22.6694
13 | OK | 2.5121 | 749.595 | 59.921 | 59.921 | 50.7281 | 2079.84 | 1752.33 | 1308.89 | 214.48 |  | 0.30672 | 0.81464 | 1.3559 | 0.23309 | 0.05513 | 0.06512 |  | 217.1361 | 707.9295 | 707.9295 | 14.4475 | 176.8868 | 14.1399 | 14.1399 | 11.9706 | 308.8673 | 413.5097 | 50.6122 | 490.7933 | 88184.8936 | 88139.0409 | 51401.6365 | 8709.6085 |  |  | 18937.5 | 1023.9977 | 1050.945 | 730.1975 | -38368.6048 | -306948838.7907 | 0.29865 |  |  | 282.0404 | 22.5261 | 90.995 | 25.422
14 | OK | 2.7131 | 753.466 | 66.5444 | 66.5444 | 54.1574 | 2059.29 | 1691.23 | 1370 | 238.188 |  | 0.31357 | 0.80095 | 1.3913 | 0.2532 | 0.057571 | 0.070738 |  | 220.845 | 704.2924 | 704.2924 | 14.3733 | 176.8868 | 15.6222 | 15.6222 | 12.7142 | 321.6269 | 397.0389 | 55.918 | 483.4474 | 87731.8357 | 87684.7854 | 50883.8452 | 8621.8728 |  |  | 18937.5 | 1139.1141 | 1169.0908 | 776.0721 | -37483.941 | -299871527.9656 | 0.30672 |  |  | 294.4197 | 23.9413 | 101.2245 | 28.2799
15 | OK | 2.9141 | 754.234 | 73.1636 | 73.1636 | 57.5424 | 2041.9 | 1633.22 | 1428 | 261.881 |  | 0.31937 | 0.78722 | 1.4265 | 0.27333 | 0.060059 | 0.076363 |  | 224.6985 | 703.5753 | 703.5753 | 14.3587 | 176.8868 | 17.1587 | 17.1587 | 13.4951 | 334.9018 | 383.0321 | 61.4177 | 478.8768 | 87642.5026 | 87594.3502 | 50622.4248 | 8577.5771 |  |  | 18937.5 | 1258.5275 | 1291.6467 | 824.2791 | -36888.0487 | -295104389.4133 | 0.31357 |  |  | 307.2535 | 25.4284 | 111.836 | 31.2445
16 | OK | 3.1151 | 752.412 | 79.7529 | 79.7529 | 60.8885 | 2027.19 | 1578.04 | 1483.19 | 285.466 |  | 0.32427 | 0.77344 | 1.4617 | 0.29344 | 0.06259 | 0.081982 |  | 228.7008 | 705.279 | 705.279 | 14.3934 | 176.8868 | 18.7493 | 18.7493 | 14.3145 | 348.6876 | 370.9849 | 67.1111 | 476.5782 | 87854.733 | 87805.1938 | 50570.8785 | 8568.843 |  |  | 18937.5 | 1382.3048 | 1418.6813 | 874.9072 | -36526.3281 | -292210625.1249 | 0.31937 |  |  | 320.5431 | 26.9903 | 122.8353 | 34.3174
17 | OK | 3.3162 | 748.396 | 86.2933 | 86.2933 | 64.1999 | 2014.82 | 1525.46 | 1535.76 | 308.877 |  | 0.32839 | 0.75965 | 1.4967 | 0.31352 | 0.065166 | 0.087591 |  | 232.8518 | 709.0636 | 709.0636 | 14.4707 | 176.8868 | 20.3958 | 20.3958 | 15.1739 | 362.9838 | 360.5505 | 73.0045 | 476.2119 |  |  | 50693.3381 | 8589.5929 |  |  | 18937.5 | 1510.4475 | 1550.1961 | 928.025 | -36356.7623 | -290854098.6413 | 0.32427 |  |  | 334.2941 | 28.6289 | 134.2221 | 37.4987
18 | OK | 3.5172 | 742.394 | 92.7736 | 92.7736 | 67.4798 | 2004.58 | 1475.39 | 1585.83 | 332.072 |  | 0.33181 | 0.74581 | 1.5316 | 0.3336 | 0.06779 | 0.0932 |  | 237.1741 | 714.7962 | 714.7962 | 14.5877 | 176.8868 | 22.1047 | 22.1047 | 16.0781 | 377.8484 | 351.5354 | 79.1213 | 477.622 |  |  | 50965.3659 | 8635.6858 |  |  | 18937.5 | 1643.0867 | 1686.3258 | 983.7461 | -36350.393 | -290803144.144 | 0.32839 |  |  | 348.5132 | 30.3479 | 146.009 | 40.7916
19 | OK | 3.7182 | 735.046 | 99.1669 | 99.1669 | 70.7333 | 1995.89 | 1427.44 | 1633.78 | 354.956 |  | 0.3347 | 0.73204 | 1.5661 | 0.3535 | 0.070444 | 0.098761 |  | 241.6363 | 721.9417 | 721.9417 | 14.7335 | 176.8868 | 23.8642 | 23.8642 | 17.0218 | 393.1647 | 343.5106 | 85.4192 | 480.3054 |  |  | 51377.4033 | 8705.5024 |  |  | 18937.5 | 1780.7577 | 1827.6197 | 1042.3642 | -36494.6642 | -291957313.2979 | 0.33181 |  |  | 363.2607 | 32.1562 | 158.2425 | 44.2095
20 | OK | 3.9192 | 726.45 | 105.469 | 105.469 | 73.9624 | 1988.65 | 1381.55 | 1679.68 | 377.513 |  | 0.33712 | 0.7183 | 1.6003 | 0.37328 | 0.073132 | 0.10429 |  | 246.2585 | 730.4844 | 730.4844 | 14.9078 | 176.8868 | 25.6812 | 25.6812 | 18.0095 | 408.9933 | 336.3989 | 91.9224 | 484.2259 |  |  | 51891.0054 | 8792.5283 |  |  | 18937.5 | 1922.5033 | 1973.0954 | 1103.5437 | -36746.8913 | -293975130.0349 | 0.3347 |  |  | 378.4311 | 34.0435 | 170.8384 | 47.7285
21 | OK | 4.1202 | 716.821 | 111.671 | 111.671 | 77.1695 | 1982.67 | 1337.58 | 1723.64 | 399.713 |  | 0.33911 | 0.70461 | 1.6341 | 0.3929 | 0.075855 | 0.10977 |  | 251.0421 | 740.2969 | 740.2969 | 15.1081 | 176.8868 | 27.5566 | 27.5566 | 19.0428 | 425.3351 | 330.0699 | 98.6354 | 489.2548 |  |  | 52505.0257 | 8896.5693 |  |  | 18937.5 | 2068.8736 | 2123.3177 | 1167.5767 | -37104.327 | -296834616.1877 | 0.33712 |  |  | 394.0855 | 36.0189 | 183.8449 | 51.3623
22 | OK | 4.3212 | 706.274 | 117.757 | 117.757 | 80.3592 | 1977.85 | 1295.58 | 1765.65 | 421.497 |  | 0.34072 | 0.69097 | 1.6675 | 0.41236 | 0.078618 | 0.11521 |  | 255.9981 | 751.352 | 751.352 | 15.3337 | 176.8868 | 29.4923 | 29.4923 | 20.126 | 442.2082 | 324.4775 | 105.5642 | 495.3538 |  |  | 53210.3216 | 9016.0762 |  |  | 18937.5 | 2219.9569 | 2278.3769 | 1234.5682 | -37555.9957 | -300447965.8943 | 0.33911 |  |  | 410.227 | 38.0856 | 197.2709 | 55.1131
23 | OK | 4.5222 | 695.169 | 123.737 | 123.737 | 83.5294 | 1973.83 | 1255.08 | 1806.14 | 442.902 |  | 0.34206 | 0.67744 | 1.7004 | 0.43161 | 0.081399 | 0.12058 |  | 261.1105 | 763.3545 | 763.3545 | 15.5787 | 176.8868 | 31.4851 | 31.4851 | 21.2542 | 459.575 | 319.3581 | 112.6971 | 502.244 |  |  | 54004.9272 | 9150.7159 |  |  | 18937.5 | 2375.9012 | 2438.4249 | 1304.7957 | -38099.0213 | -304792170.0488 | 0.34072 |  |  | 426.8745 | 40.252 | 211.1284 | 58.9846
24 | OK | 4.7232 | 683.496 | 129.602 | 129.602 | 86.6833 | 1970.62 | 1216.2 | 1845.03 | 463.894 |  | 0.34313 | 0.66399 | 1.7329 | 0.45065 | 0.084209 | 0.1259 |  | 266.4006 | 776.3913 | 776.3913 | 15.8447 | 176.8868 | 33.5406 | 33.5406 | 22.4334 | 477.4884 | 314.7476 | 120.0544 | 509.9908 |  |  | 54867.6307 | 9296.8943 |  |  | 18937.5 | 2536.4368 | 2603.1852 | 1377.9362 | -38709.4668 | -309675734.7272 | 0.34206 |  |  | 443.9964 | 42.5084 | 225.3942 | 62.9701
25 | OK | 4.9242 | 671.447 | 135.36 | 135.36 | 89.8195 | 1968.01 | 1178.64 | 1882.58 | 484.506 |  | 0.344 | 0.65063 | 1.7649 | 0.46949 | 0.087035 | 0.13116 |  | 271.8687 | 790.3236 | 790.3236 | 16.1291 | 176.8868 | 35.6594 | 35.6594 | 23.6622 | 495.9491 | 310.5035 | 127.6388 | 518.4549 |  |  | 55804.6806 | 9455.6702 |  |  | 18937.5 | 2702.0326 | 2773.1388 | 1454.3857 | -39393.2936 | -315146349.0077 | 0.34313 |  |  | 461.6437 | 44.8668 | 240.1089 | 67.0812
26 | OK | 5.1253 | 659.099 | 140.97 | 140.97 | 92.9486 | 1966.01 | 1142.74 | 1918.49 | 504.587 |  | 0.34466 | 0.63743 | 1.7962 | 0.488 | 0.089893 | 0.13634 |  | 277.4988 | 805.13 | 805.13 | 16.4312 | 176.8868 | 37.8331 | 37.8331 | 24.9452 | 514.878 | 306.6833 | 135.4194 | 527.6312 |  |  | 56806.0859 | 9625.3505 |  |  | 18937.5 | 2872.7212 | 2948.3191 | 1534.0483 | -40138.8479 | -321110783.0235 | 0.344 |  |  | 479.8201 | 47.3243 | 255.2777 | 71.3188
27 | OK | 5.3263 | 646.482 | 146.471 | 146.471 | 96.0624 | 1964.51 | 1108.08 | 1953.14 | 524.278 |  | 0.34516 | 0.62432 | 1.8271 | 0.50631 | 0.09277 | 0.14145 |  | 283.325 | 820.8432 | 820.8432 | 16.7519 | 176.8868 | 40.0766 | 40.0766 | 26.2841 | 534.4073 | 303.1879 | 143.45 | 537.5182 |  |  | 57870.329 | 9805.6783 |  |  | 18937.5 | 3047.8312 | 3128.0373 | 1617.232 | -40945.4067 | -327563253.422 | 0.34466 |  |  | 498.4467 | 49.8905 | 270.8388 | 75.6661
28 | OK | 5.5273 | 633.714 | 151.849 | 151.849 | 99.165 | 1963.42 | 1074.7 | 1986.53 | 543.528 |  | 0.34553 | 0.61135 | 1.8574 | 0.52435 | 0.095666 | 0.14649 |  | 289.3376 | 837.3815 | 837.3815 | 17.0894 | 176.8868 | 42.3852 | 42.3852 | 27.6796 | 554.4945 | 299.9764 | 151.7134 | 548.0439 |  |  | 58999.7493 | 9997.0498 |  |  | 18937.5 | 3228.569 | 3313.5314 | 1704.0296 | -41813.1692 | -334505353.2263 | 0.34516 |  |  | 517.6554 | 52.5681 | 286.9 | 80.1532
29 | OK | 5.7283 | 620.849 | 157.104 | 157.104 | 102.257 | 1962.69 | 1042.53 | 2018.7 | 562.337 |  | 0.34577 | 0.59852 | 1.8871 | 0.54211 | 0.098579 | 0.15145 |  | 295.5412 | 854.7334 | 854.7334 | 17.4435 | 176.8868 | 44.7607 | 44.7607 | 29.1342 | 575.1501 | 297.0268 | 160.2161 | 559.1922 |  |  | 60188.4698 | 10198.4692 |  |  | 18937.5 | 3414.5502 | 3504.4068 | 1794.5074 | -42735.9747 | -341887797.6132 | 0.34553 |  |  | 537.4051 | 55.3593 | 303.4269 | 84.7704
30 | OK | 5.9293 | 607.961 | 162.237 | 162.237 | 105.34 | 1962.22 | 1011.49 | 2049.74 | 580.709 |  | 0.34593 | 0.58583 | 1.9161 | 0.55957 | 0.10151 | 0.15633 |  | 301.943 | 872.8527 | 872.8527 | 17.8133 | 176.8868 | 47.203 | 47.203 | 30.6488 | 596.3737 | 294.2923 | 168.9578 | 570.9097 |  |  | 61435.6727 | 10409.7981 |  |  | 18937.5 | 3605.9203 | 3700.8129 | 1888.8053 | -43712.4322 | -349699457.9332 | 0.34577 |  |  | 557.7066 | 58.2683 | 320.4321 | 89.5214
31 | OK | 6.1303 | 595.084 | 167.249 | 167.249 | 108.414 | 1962.01 | 981.537 | 2079.69 | 598.648 |  | 0.346 | 0.5733 | 1.9446 | 0.57674 | 0.10445 | 0.16113 |  | 308.5392 | 891.7403 | 891.7403 | 18.1988 | 176.8868 | 49.7142 | 49.7142 | 32.2257 | 618.1811 | 291.7579 | 177.9462 | 583.2011 |  |  | 62738.0308 | 10630.4726 |  |  | 18937.5 | 3802.6736 | 3902.744 | 1986.9994 | -44738.5864 | -357908691.3827 | 0.34593 |  |  | 578.5604 | 61.2975 | 337.9156 | 94.406
32 | OK | 6.3313 | 582.119 | 172.152 | 172.152 | 111.477 | 1962.1 | 952.66 | 2108.56 | 616.197 |  | 0.34597 | 0.56086 | 1.9726 | 0.5937 | 0.10741 | 0.16587 |  | 315.3836 | 911.6012 | 911.6012 | 18.6041 | 176.8868 | 52.3113 | 52.3113 | 33.8742 | 640.7219 | 289.4834 | 187.242 | 596.2176 |  |  | 64095.6167 | 10860.505 |  |  | 18937.5 | 4004.9779 | 4110.372 | 2089.2347 | -45814.037 | -366512296.1913 | 0.346 |  |  | 599.9823 | 64.4514 | 355.8924 | 99.4284
33 | OK | 6.5323 | 569.379 | 176.925 | 176.925 | 114.534 | 1962.24 | 924.744 | 2136.48 | 633.281 |  | 0.34592 | 0.54866 | 1.9997 | 0.61024 | 0.11037 | 0.17049 |  | 322.3969 | 931.9985 | 931.9985 | 19.0204 | 176.8868 | 54.9646 | 54.9646 | 35.5818 | 663.7321 | 287.2868 | 196.739 | 609.6016 |  |  | 65523.1593 | 11102.391 |  |  | 18937.5 | 4214.2002 | 4325.1002 | 2196.1077 | -46952.6422 | -375621137.2214 | 0.34597 |  |  | 622.1178 | 67.7484 | 374.4839 | 104.6226
34 | OK | 6.7333 | 556.78 | 181.58 | 181.58 | 117.584 | 1962.48 | 897.757 | 2163.47 | 649.944 |  | 0.34584 | 0.53665 | 2.0262 | 0.62644 | 0.11333 | 0.17501 |  | 329.616 | 953.0881 | 953.0881 | 19.4508 | 176.8868 | 57.6872 | 57.6872 | 37.356 | 687.3258 | 285.213 | 206.4846 | 623.4721 |  |  | 66989.2566 | 11350.8098 |  |  | 18937.5 | 4427.9491 | 4544.4741 | 2306.8169 | -48123.3263 | -384986610.402 | 0.34592 |  |  | 644.7117 | 71.1637 | 393.478 | 109.9292
35 | OK | 6.9343 | 544.288 | 186.121 | 186.121 | 120.627 | 1962.84 | 871.7 | 2189.52 | 666.199 |  | 0.34572 | 0.52479 | 2.052 | 0.64233 | 0.11631 | 0.17945 |  | 337.064 | 974.9625 | 974.9625 | 19.8972 | 176.8868 | 60.487 | 60.487 | 39.2023 | 711.5666 | 283.2931 | 216.5063 | 637.8985 |  |  | 68505.1114 | 11607.6596 |  |  | 18937.5 | 4647.2844 | 4769.5813 | 2421.8361 | -49336.5693 | -394692554.3425 | 0.34584 |  |  | 667.875 | 74.7119 | 412.9692 | 115.3745
36 | OK | 7.1353 | 531.954 | 190.549 | 190.549 | 123.664 | 1963.28 | 846.512 | 2214.71 | 682.049 |  | 0.34557 | 0.51311 | 2.0772 | 0.65789 | 0.11928 | 0.1838 |  | 344.733 | 997.5682 | 997.5682 | 20.3585 | 176.8868 | 63.3619 | 63.3619 | 41.1211 | 736.4414 | 281.4853 | 226.7968 | 652.8352 |  |  | 70077.378 | 11874.068 |  |  | 18937.5 | 4872.8325 | 5001.0649 | 2541.5339 | -50598.5148 | -404788118.1771 | 0.34572 |  |  | 691.6694 | 78.4045 | 433.0127 | 120.974
37 | OK | 7.3364 | 519.798 | 194.867 | 194.867 | 126.694 | 1963.77 | 822.156 | 2239.07 | 697.503 |  | 0.34541 | 0.50162 | 2.1017 | 0.67312 | 0.12226 | 0.18805 |  | 352.6281 | 1020.8973 | 1020.8973 | 20.8346 | 176.8868 | 66.3131 | 66.3131 | 43.1139 | 761.9535 | 279.7784 | 237.3596 | 668.2692 |  |  | 71702.2072 | 12149.3827 |  |  | 18937.5 | 5104.4324 | 5238.7596 | 2665.9337 | -51904.9642 | -415239713.5474 | 0.34557 |  |  | 716.0829 | 82.2422 | 453.5936 | 126.7237
38 | OK | 7.5374 | 507.829 | 199.076 | 199.076 | 129.718 | 1964.3 | 798.6 | 2262.62 | 712.569 |  | 0.34523 | 0.49032 | 2.1255 | 0.68801 | 0.12525 | 0.19221 |  | 360.7546 | 1044.9588 | 1044.9588 | 21.3257 | 176.8868 | 69.3421 | 69.3421 | 45.1833 | 788.1149 | 278.1696 | 248.2017 | 684.2042 |  |  | 73379.0356 | 12433.5083 |  |  | 18937.5 | 5342.1805 | 5482.7642 | 2795.1272 | -53254.9719 | -426039775.242 | 0.34541 |  |  | 741.1189 | 86.2277 | 474.7193 | 132.6261
39 | OK | 7.7384 | 496.06 | 203.178 | 203.178 | 132.736 | 1964.85 | 775.811 | 2285.41 | 727.254 |  | 0.34505 | 0.47922 | 2.1487 | 0.70256 | 0.12823 | 0.19628 |  | 369.1174 | 1069.7504 | 1069.7504 | 21.8316 | 176.8868 | 72.4499 | 72.4499 | 47.3315 | 814.9394 | 276.6426 | 259.3267 | 700.633 |  |  | 75108.5029 | 12726.5531 |  |  | 18937.5 | 5586.1973 | 5733.2025 | 2929.2935 | -54648.8627 | -437190901.97 | 0.34523 |  |  | 766.7892 | 90.3666 | 496.4035 | 138.6841
40 | OK | 7.9394 | 484.501 | 207.177 | 207.177 | 135.749 | 1965.4 | 753.759 | 2307.47 | 741.567 |  | 0.34487 | 0.4683 | 2.1711 | 0.71677 | 0.13121 | 0.20025 |  | 377.7228 | 1095.272 | 1095.272 | 22.3525 | 176.8868 | 75.6384 | 75.6384 | 49.5607 | 842.4358 | 275.1887 | 270.7392 | 717.5492 |  |  | 76890.4486 | 13028.49 |  |  | 18937.5 | 5836.5651 | 5990.159 | 3068.5602 | -56086.1543 | -448689234.1173 | 0.34505 |  |  | 793.1078 | 94.6629 | 518.6535 | 144.8998
41 | OK | 8.1404 | 473.16 | 211.074 | 211.074 | 138.756 | 1965.94 | 732.414 | 2328.81 | 755.517 |  | 0.34469 | 0.45757 | 2.1929 | 0.73063 | 0.13419 | 0.20412 |  | 386.5744 | 1121.5242 | 1121.5242 | 22.8882 | 176.8868 | 78.9082 | 78.9082 | 51.8727 | 870.6056 | 273.8069 | 282.4435 | 734.9497 |  |  | 78724.8653 | 13339.3176 |  |  | 18937.5 | 6093.4286 | 6253.782 | 3213.0841 | -57566.3882 | -460531105.4218 | 0.34487 |  |  | 820.0833 | 99.1214 | 541.4784 | 151.2768
42 | OK | 8.3414 | 462.039 | 214.873 | 214.873 | 141.758 | 1966.46 | 711.75 | 2349.47 | 769.112 |  | 0.34451 | 0.44705 | 2.214 | 0.74415 | 0.13716 | 0.2079 |  | 395.68 | 1148.5186 | 1148.5186 | 23.4392 | 176.8868 | 82.2619 | 82.2619 | 54.2706 | 899.47 | 272.4878 | 294.4465 | 752.8386 |  |  | 80611.7929 | 13659.0429 |  |  | 18937.5 | 6356.8444 | 6524.1298 | 3362.9769 | -59089.3847 | -472715077.7626 | 0.34469 |  |  | 847.7173 | 103.7455 | 564.8871 | 157.8164
43 | OK | 8.5424 | 451.142 | 218.574 | 218.574 | 144.755 | 1966.96 | 691.748 | 2369.48 | 782.359 |  | 0.34435 | 0.43671 | 2.2344 | 0.75734 | 0.14013 | 0.21158 |  | 405.0413 | 1176.2602 | 1176.2602 | 24.0053 | 176.8868 | 85.7 | 85.7 | 56.7565 | 929.0417 | 271.2238 | 306.7526 | 771.2189 |  |  | 82552.0702 | 13987.8078 |  |  | 18937.5 | 6627.0169 | 6801.4121 | 3518.4313 | -60655.5177 | -485244141.7118 | 0.34451 |  |  | 876.0308 | 108.5411 | 588.8929 | 164.5238
44 | OK | 8.7434 | 440.483 | 222.192 | 222.192 | 147.743 | 1967.39 | 672.255 | 2388.97 | 795.31 |  | 0.3442 | 0.42657 | 2.2542 | 0.77019 | 0.14308 | 0.21518 |  | 414.67 | 1204.7239 | 1204.7239 | 24.5862 | 176.8868 | 89.2267 | 89.2267 | 59.3298 | 959.3497 | 269.9603 | 319.3763 | 790.0539 |  |  | 84546.0541 | 14325.6729 |  |  | 18937.5 | 6903.9892 | 7085.6731 | 3679.5986 | -62264.966 | -498119728.384 | 0.34435 |  |  | 905.0364 | 113.513 | 613.5052 | 171.3999
45 | OK | 8.9444 | 430.008 | 225.71 | 225.71 | 150.729 | 1967.84 | 653.49 | 2407.73 | 807.905 |  | 0.34405 | 0.41661 | 2.2734 | 0.78273 | 0.14603 | 0.21868 |  | 424.5862 | 1234.0709 | 1234.0709 | 25.1851 | 176.8868 | 92.8474 | 92.8474 | 62.0034 | 990.4365 | 268.8195 | 332.3374 | 809.4847 |  |  | 86591.9365 | 14672.3318 |  |  | 18937.5 | 7188.1003 | 7377.2609 | 3846.4306 | -63914.9765 | -511319811.8758 | 0.3442 |  |  | 934.7635 | 118.6597 | 638.7526 | 178.4533
46 | OK | 9.1455 | 419.789 | 229.136 | 229.136 | 153.711 | 1968.23 | 635.317 | 2425.91 | 820.166 |  | 0.34392 | 0.40686 | 2.2919 | 0.79491 | 0.14898 | 0.22208 |  | 434.7577 | 1264.1122 | 1264.1122 | 25.7982 | 176.8868 | 96.5512 | 96.5512 | 64.7693 | 1022.2074 | 267.7029 | 345.5939 | 829.3545 |  |  | 88701.3171 | 15029.75 |  |  | 18937.5 | 7479.7853 | 7676.6217 | 4019.7627 | -65617.3973 | -524939178.739 | 0.34405 |  |  | 965.2514 | 124.0069 | 664.6747 | 185.6948
47 | OK | 9.3465 | 409.803 | 232.474 | 232.474 | 156.688 | 1968.56 | 617.706 | 2443.52 | 832.115 |  | 0.34381 | 0.39731 | 2.3097 | 0.80675 | 0.15191 | 0.22539 |  | 445.2093 | 1294.9158 | 1294.9158 | 26.4269 | 176.8868 | 100.3448 | 100.3448 | 67.6326 | 1054.7175 | 266.6251 | 359.173 | 849.7065 |  |  | 90860.5894 | 15395.6219 |  |  | 18937.5 | 7778.1647 | 7982.8533 | 4199.0789 | -67358.6144 | -538868915.1395 | 0.34392 |  |  | 996.4092 | 129.5386 | 691.1879 | 193.1024
48 | OK | 9.5475 | 400.032 | 235.728 | 235.728 | 159.661 | 1968.85 | 600.65 | 2460.57 | 843.761 |  | 0.34372 | 0.38795 | 2.3269 | 0.81827 | 0.15484 | 0.22861 |  | 455.9556 | 1326.5448 | 1326.5448 | 27.0723 | 176.8868 | 104.2346 | 104.2346 | 70.5992 | 1088.0188 | 265.5984 | 373.0956 | 870.5893 |  |  | 93074.6626 | 15770.7795 |  |  | 18937.5 | 8083.7732 | 8296.5041 | 4384.7086 | -69142.9562 | -553143649.2067 | 0.34381 |  |  | 1028.2907 | 135.2652 | 718.3459 | 200.6895
49 | OK | 9.7485 | 390.575 | 238.891 | 238.891 | 162.631 | 1969.01 | 584.112 | 2477.11 | 855.081 |  | 0.34366 | 0.37883 | 2.3433 | 0.82938 | 0.15774 | 0.23171 |  | 466.9232 | 1358.6645 | 1358.6645 | 27.7278 | 176.8868 | 108.1909 | 108.1909 | 73.6537 | 1121.8538 | 264.5385 | 387.2561 | 891.7413 |  |  | 95348.062 | 16155.9894 |  |  | 18937.5 | 8397.1382 | 8618.1156 | 4577.0352 | -70974.2624 | -567794099.4816 | 0.34372 |  |  | 1060.9465 | 141.1983 | 746.1912 | 208.4692
50 | OK | 9.9495 | 381.282 | 241.981 | 241.981 | 165.595 | 1969.16 | 568.068 | 2493.16 | 866.142 |  | 0.34361 | 0.36988 | 2.3592 | 0.84023 | 0.16064 | 0.23474 |  | 478.2339 | 1391.7793 | 1391.7793 | 28.4037 | 176.8868 | 112.2614 | 112.2614 | 76.8239 | 1156.6428 | 263.5401 | 401.8262 | 913.5453 |  |  | 97656.7265 | 16547.1746 |  |  | 18937.5 | 8715.8593 | 8945.224 | 4775.0621 | -72830.2556 | -582642045.0848 | 0.34366 |  |  | 1094.1259 | 147.3073 | 774.5121 | 216.3818
51 | OK | 10.1505 | 372.166 | 245.002 | 245.002 | 168.552 | 1969.28 | 552.473 | 2508.75 | 876.955 |  | 0.34357 | 0.36107 | 2.3746 | 0.85082 | 0.16353 | 0.2377 |  | 489.8909 | 1425.8701 | 1425.8701 | 29.0994 | 176.8868 | 116.447 | 116.447 | 80.1111 | 1192.3839 | 262.5856 | 416.808 | 935.9792 |  |  | 100036.9174 | 16950.4795 |  |  | 18937.5 | 9043.7767 | 9281.7708 | 4980.593 | -74743.7565 | -597950052.1101 | 0.34361 |  |  | 1128.2391 | 153.6478 | 803.6523 | 224.5228
52 | OK | 10.3515 | 363.307 | 247.938 | 247.938 | 171.506 | 1969.31 | 537.393 | 2523.83 | 887.465 |  | 0.34356 | 0.35249 | 2.3893 | 0.86104 | 0.1664 | 0.24056 |  | 501.822 | 1460.639 | 1460.639 | 29.809 | 176.8868 | 120.716 | 120.716 | 83.5028 | 1228.8015 | 261.6465 | 432.0887 | 958.817 |  |  | 102487.2663 | 17365.6721 |  |  | 18937.5 | 9380.9711 | 9627.8388 | 5193.7059 | -76712.9226 | -613703380.9512 | 0.34357 |  |  | 1163.2845 | 160.2222 | 833.616 | 232.894
53 | OK | 10.5525 | 354.644 | 250.798 | 250.798 | 174.457 | 1969.3 | 522.812 | 2538.41 | 897.703 |  | 0.34357 | 0.34408 | 2.4034 | 0.87096 | 0.16926 | 0.24333 |  | 514.0852 | 1496.3185 | 1496.3185 | 30.5371 | 176.8868 | 125.0912 | 125.0912 | 87.0144 | 1266.0899 | 260.7657 | 447.7499 | 982.2333 |  |  | 104986.3502 | 17789.1225 |  |  | 18937.5 | 9724.8787 | 9980.7965 | 5413.5941 | -78718.7034 | -629749627.4742 | 0.34356 |  |  | 1198.9926 | 167.0056 | 864.1773 | 241.4319
54 | OK | 10.7535 | 346.32 | 253.579 | 253.579 | 177.406 | 1969.12 | 508.616 | 2552.61 | 907.656 |  | 0.34363 | 0.33595 | 2.4168 | 0.88047 | 0.17209 | 0.24598 |  | 526.5334 | 1532.2834 | 1532.2834 | 31.2711 | 176.8868 | 129.5183 | 129.5183 | 90.6121 | 1303.774 | 259.7805 | 463.5954 | 1005.7499 |  |  | 107550.8847 | 18223.663 |  |  | 18937.5 | 10077.3494 | 10342.5428 | 5641.2575 | -80775.898 | -646207184.0202 | 0.34357 |  |  | 1235.5528 | 174.0288 | 895.4997 | 250.1825
55 | OK | 10.9545 | 338.021 | 256.307 | 256.307 | 180.345 | 1969.02 | 494.866 | 2566.36 | 917.422 |  | 0.34366 | 0.32786 | 2.4299 | 0.88985 | 0.17493 | 0.24861 |  | 539.5131 | 1569.9036 | 1569.9036 | 32.0388 | 176.8868 | 134.1258 | 134.1258 | 94.3748 | 1342.9792 | 258.9632 | 480.088 | 1030.3905 |  |  | 110135.9319 | 18661.6792 |  |  | 18937.5 | 10433.9938 | 10708.5726 | 5874.4995 | -82843.0452 | -662744361.3288 | 0.34363 |  |  | 1272.5029 | 181.2242 | 927.1908 | 259.0366
56 | OK | 11.1556 | 330.035 | 258.961 | 258.961 | 183.281 | 1968.76 | 481.485 | 2579.74 | 926.92 |  | 0.34375 | 0.32004 | 2.4422 | 0.89884 | 0.17773 | 0.25112 |  | 552.7072 | 1607.8912 | 1607.8912 | 32.8141 | 176.8868 | 138.7937 | 138.7937 | 98.232 | 1382.6471 | 258.0582 | 496.7955 | 1055.184 |  |  | 112839.9595 | 19119.8557 |  |  | 18937.5 | 10805.1711 | 11089.5177 | 6118.438 | -85009.1883 | -680073506.6317 | 0.34366 |  |  | 1310.9404 | 188.7495 | 960.1761 | 268.2515
57 | OK | 11.3566 | 322.247 | 261.545 | 261.545 | 186.214 | 1968.45 | 468.533 | 2592.69 | 936.172 |  | 0.34385 | 0.31239 | 2.454 | 0.90754 | 0.18052 | 0.25355 |  | 566.2351 | 1646.7504 | 1646.7504 | 33.6072 | 176.8868 | 143.5664 | 143.5664 | 102.216 | 1423.1711 | 257.1865 | 513.8805 | 1080.5153 |  |  | 115570.3969 | 19582.5071 |  |  | 18937.5 | 11181.2209 | 11475.4636 | 6368.5063 | -87190.2132 | -697521705.5225 | 0.34375 |  |  | 1349.833 | 196.4639 | 993.591 | 277.5874
58 | OK | 11.5576 | 314.742 | 264.057 | 264.057 | 189.146 | 1968 | 455.968 | 2605.26 | 945.161 |  | 0.344 | 0.30498 | 2.4652 | 0.91585 | 0.18328 | 0.25587 |  | 579.9899 | 1686.017 | 1686.017 | 34.4085 | 176.8868 | 148.4015 | 148.4015 | 106.3011 | 1464.1709 | 256.2546 | 531.1859 | 1106.0272 |  |  | 118363.4788 | 20055.7732 |  |  | 18937.5 | 11565.7128 | 11870.0737 | 6626.7957 | -89419.1698 | -715353358.1579 | 0.34385 |  |  | 1389.564 | 204.432 | 1027.7611 | 287.1329
59 | OK | 11.7586 | 307.346 | 266.516 | 266.516 | 192.07 | 1967.55 | 443.768 | 2617.46 | 953.962 |  | 0.34415 | 0.29769 | 2.4759 | 0.92398 | 0.18603 | 0.25814 |  | 594.2058 | 1726.5895 | 1726.5895 | 35.2365 | 176.8868 | 153.3879 | 153.3879 | 110.542 | 1506.4263 | 255.3997 | 549.0336 | 1132.3837 |  |  | 121185.8473 | 20534.0016 |  |  | 18937.5 | 11955.2276 | 12269.8389 | 6891.6402 | -91665.6422 | -733325137.3281 | 0.344 |  |  | 1429.7624 | 212.6023 | 1062.3717 | 296.8031
60 | OK | 11.9596 | 300.064 | 268.921 | 268.921 | 194.988 | 1967.11 | 431.942 | 2629.28 | 962.57 |  | 0.3443 | 0.29051 | 2.4863 | 0.93192 | 0.18878 | 0.26036 |  | 608.8854 | 1768.4906 | 1768.4906 | 36.0916 | 176.8868 | 158.5281 | 158.5281 | 114.9448 | 1549.9524 | 254.6299 | 567.432 | 1159.6052 |  |  | 124102.0737 | 21028.1336 |  |  | 18937.5 | 12356.93 | 12682.1123 | 7166.5826 | -93987.0824 | -751896659.0708 | 0.34415 |  |  | 1471.1898 | 221.084 | 1098.0672 | 306.7758
61 | OK | 12.1606 | 293.057 | 271.259 | 271.259 | 197.903 | 1966.52 | 420.444 | 2640.78 | 970.942 |  | 0.34449 | 0.28356 | 2.496 | 0.93949 | 0.19149 | 0.26247 |  | 623.8 | 1810.7753 | 1810.7753 | 36.9546 | 176.8868 | 163.7297 | 163.7297 | 119.4526 | 1593.9531 | 253.7768 | 586.0526 | 1186.9753 |  |  | 127113.8022 | 21538.4476 |  |  | 18937.5 | 12771.023 | 13107.1026 | 7452.022 | -96384.6022 | -771076817.7424 | 0.3443 |  |  | 1513.8607 | 229.8896 | 1134.864 | 317.0562
62 | OK | 12.3616 | 286.235 | 273.541 | 273.541 | 200.815 | 1965.87 | 409.281 | 2651.94 | 979.109 |  | 0.34471 | 0.27679 | 2.5052 | 0.94679 | 0.19419 | 0.26451 |  | 639.0691 | 1853.9325 | 1853.9325 | 37.8354 | 176.8868 | 169.0422 | 169.0422 | 124.0992 | 1638.8393 | 252.9286 | 605.0673 | 1214.8634 |  |  | 130153.0963 | 22053.4324 |  |  | 18937.5 | 13190.0646 | 13537.1715 | 7744.2687 | -98797.5239 | -790380190.975 | 0.34449 |  |  | 1556.9985 | 238.9052 | 1172.1052 | 327.4594
63 | OK | 12.5626 | 279.656 | 275.762 | 275.762 | 203.723 | 1965.1 | 398.426 | 2662.8 | 987.059 |  | 0.34497 | 0.27023 | 2.5138 | 0.95377 | 0.19685 | 0.26646 |  | 654.5904 | 1897.5469 | 1897.5469 | 38.7254 | 176.8868 | 174.4238 | 174.4238 | 128.858 | 1684.2626 | 252.0097 | 624.3303 | 1242.9565 |  |  | 133255.1084 | 22579.0443 |  |  | 18937.5 | 13618.0385 | 13976.4079 | 8045.5095 | -101256.6967 | -810053573.9559 | 0.34471 |  |  | 1601.0039 | 248.1983 | 1210.1347 | 338.0844
64 | OK | 12.7636 | 273.192 | 277.937 | 277.937 | 206.625 | 1964.31 | 387.873 | 2673.35 | 994.843 |  | 0.34523 | 0.26378 | 2.5221 | 0.96056 | 0.1995 | 0.26836 |  | 670.5902 | 1942.4448 | 1942.4448 | 39.6417 | 176.8868 | 179.9591 | 179.9591 | 133.7859 | 1730.9449 | 251.1416 | 644.1425 | 1271.8546 |  |  | 136389.9789 | 23110.2238 |  |  | 18937.5 | 14051.5794 | 14421.3578 | 8354.0305 | -103735.7349 | -829885878.814 | 0.34497 |  |  | 1645.5372 | 257.716 | 1248.6605 | 348.8476
65 | OK | 12.9646 | 266.893 | 280.049 | 280.049 | 209.527 | 1963.48 | 377.731 | 2683.49 | 1002.4 |  | 0.34551 | 0.25749 | 2.5299 | 0.96708 | 0.20214 | 0.27018 |  | 686.9671 | 1988.2889 | 1988.2889 | 40.5773 | 176.8868 | 185.6061 | 185.6061 | 138.8667 | 1778.5178 | 250.3484 | 664.3536 | 1301.3218 |  |  | 139617.1042 | 23657.0351 |  |  | 18937.5 | 14497.5045 | 14879.0178 | 8673.5128 | -106286.6042 | -850292833.8472 | 0.34523 |  |  | 1691.3032 | 267.5718 | 1288.2851 | 359.9182
66 | OK | 13.1657 | 260.762 | 282.118 | 282.118 | 212.421 | 1962.58 | 367.808 | 2693.42 | 1009.81 |  | 0.34581 | 0.25136 | 2.5373 | 0.97339 | 0.20476 | 0.27194 |  | 703.7294 | 2035.0372 | 2035.0372 | 41.5314 | 176.8868 | 191.3735 | 191.3735 | 144.0949 | 1827.07 | 249.4986 | 685.0003 | 1331.3078 |  |  | 142912.238 | 24215.37 |  |  | 18937.5 | 14952.4276 | 15345.9125 | 9002.9108 | -108888.8571 | -871110856.7971 | 0.34551 |  |  | 1737.9404 | 277.7335 | 1328.7072 | 371.2122
67 | OK | 13.3667 | 254.795 | 284.137 | 284.137 | 215.31 | 1961.62 | 358.171 | 2703.05 | 1017.04 |  | 0.34613 | 0.24538 | 2.5442 | 0.97945 | 0.20735 | 0.27363 |  | 720.8764 | 2082.6954 | 2082.6954 | 42.504 | 176.8868 | 197.2569 | 197.2569 | 149.475 | 1876.5433 | 248.6561 | 706.0615 | 1361.819 |  |  | 146272.3708 | 24784.7184 |  |  | 18937.5 | 15417.0527 | 15822.7646 | 9341.8585 | -111537.9133 | -892303306.7747 | 0.34581 |  |  | 1785.5386 | 288.1898 | 1370.0006 | 382.7471
68 | OK | 13.5677 | 248.989 | 286.108 | 286.108 | 218.196 | 1960.6 | 348.809 | 2712.42 | 1024.09 |  | 0.34647 | 0.23955 | 2.5507 | 0.98527 | 0.20992 | 0.27526 |  | 738.4107 | 2131.2603 | 2131.2603 | 43.4951 | 176.8868 | 203.2569 | 203.2569 | 155.0108 | 1926.9577 | 247.7977 | 727.5341 | 1392.8497 |  |  | 149697.8981 | 25365.1474 |  |  | 18937.5 | 15891.0193 | 16309.204 | 9690.6618 | -114234.6605 | -913877283.9782 | 0.34613 |  |  | 1834.0393 | 298.9501 | 1412.123 | 394.5139
69 | OK | 13.7687 | 243.358 | 288.032 | 288.032 | 221.077 | 1959.5 | 339.704 | 2721.52 | 1030.98 |  | 0.34683 | 0.23389 | 2.5567 | 0.99085 | 0.21247 | 0.27682 |  | 756.2961 | 2180.575 | 2180.575 | 44.5015 | 176.8868 | 209.3585 | 209.3585 | 160.6917 | 1978.1595 | 246.917 | 749.3764 | 1424.2789 |  |  | 153188.5985 | 25956.6195 |  |  | 18937.5 | 16374.374 | 16805.2785 | 10049.5534 | -116978.5121 | -935828096.7773 | 0.34647 |  |  | 1883.4626 | 310.0217 | 1455.0683 | 406.5138
70 | OK | 13.9697 | 237.86 | 289.914 | 289.914 | 223.952 | 1958.36 | 330.841 | 2730.38 | 1037.71 |  | 0.34721 | 0.22835 | 2.5625 | 0.99623 | 0.215 | 0.27832 |  | 774.6252 | 2230.9778 | 2230.9778 | 45.5302 | 176.8868 | 215.5972 | 215.5972 | 166.544 | 2030.4724 | 246.0356 | 771.7027 | 1456.3526 |  |  | 156733.1912 | 26557.2233 |  |  | 18937.5 | 16865.9177 | 17309.7576 | 10417.8493 | -119759.3898 | -958075118.2118 | 0.34683 |  |  | 1933.658 | 321.3833 | 1498.7528 | 418.7169
71 | OK | 14.1707 | 232.494 | 291.752 | 291.752 | 226.821 | 1957.18 | 322.233 | 2738.99 | 1044.29 |  | 0.34761 | 0.22295 | 2.5678 | 1.0014 | 0.21751 | 0.27977 |  | 793.4015 | 2282.4691 | 2282.4691 | 46.581 | 176.8868 | 221.9716 | 221.9716 | 172.5706 | 2083.8867 | 245.1634 | 794.5199 | 1489.0676 |  |  | 160355.9907 | 27171.0785 |  |  | 18937.5 | 17368.513 | 17825.5791 | 10797.2627 | -122598.2144 | -980785715.1329 | 0.34721 |  |  | 1984.9422 | 333.088 | 1543.4053 | 431.1945
72 | OK | 14.3717 | 227.291 | 293.545 | 293.545 | 229.689 | 1955.93 | 313.889 | 2747.34 | 1050.71 |  | 0.34802 | 0.2177 | 2.5727 | 1.0064 | 0.21999 | 0.28115 |  | 812.5363 | 2334.7179 | 2334.7179 | 47.6473 | 176.8868 | 228.4483 | 228.4483 | 178.753 | 2138.088 | 244.2773 | 817.7038 | 1522.1816 |  |  | 164057.0335 | 27798.1915 |  |  | 18937.5 | 17882.0357 | 18352.6156 | 11187.9791 | -125495.0946 | -1003960757.0074 | 0.34761 |  |  | 2037.3057 | 345.1413 | 1589.0398 | 443.9433
73 | OK | 14.5727 | 222.228 | 295.295 | 295.295 | 232.552 | 1954.63 | 305.781 | 2755.44 | 1056.98 |  | 0.34846 | 0.21258 | 2.5773 | 1.0111 | 0.22246 | 0.28248 |  | 832.083 | 2387.9096 | 2387.9096 | 48.7328 | 176.8868 | 235.0459 | 235.0459 | 185.1044 | 2193.2472 | 243.3952 | 841.3242 | 1555.8266 |  |  | 167812.522 | 28434.5299 |  |  | 18937.5 | 18403.7918 | 18888.1021 | 11588.79 | -128428.8679 | -1027430943.2412 | 0.34802 |  |  | 2090.4407 | 357.506 | 1635.4077 | 456.8965
74 | OK | 14.7737 | 217.302 | 297.006 | 297.006 | 235.41 | 1953.28 | 297.901 | 2763.32 | 1063.1 |  | 0.34891 | 0.2076 | 2.5815 | 1.0156 | 0.2249 | 0.28375 |  | 852.0444 | 2442.0409 | 2442.0409 | 49.8376 | 176.8868 | 241.7669 | 241.7669 | 191.627 | 2249.3802 | 242.4983 | 865.3779 | 1589.9966 |  |  | 171635.7792 | 29082.3512 |  |  | 18937.5 | 18935.2996 | 19433.5969 | 12000.5579 | -131411.176 | -1051289407.7831 | 0.34846 |  |  | 2144.5144 | 370.2088 | 1682.6485 | 470.0918
75 | OK | 14.9747 | 212.533 | 298.675 | 298.675 | 238.266 | 1951.85 | 290.239 | 2770.99 | 1069.07 |  | 0.34938 | 0.20277 | 2.5853 | 1.02 | 0.22732 | 0.28495 |  | 872.3534 | 2496.8376 | 2496.8376 | 50.9559 | 176.8868 | 248.581 | 248.581 | 198.3038 | 2306.2373 | 241.5561 | 889.7647 | 1624.4841 |  |  | 175526.5757 | 29741.6164 |  |  | 18937.5 | 19476.7443 | 19989.2903 | 12423.4244 | -134441.2331 | -1075529864.9688 | 0.34891 |  |  | 2199.5426 | 383.2539 | 1730.7558 | 483.5339
76 | OK | 15.1758 | 207.873 | 300.308 | 300.308 | 241.115 | 1950.4 | 282.789 | 2778.44 | 1074.92 |  | 0.34987 | 0.19805 | 2.5888 | 1.0241 | 0.22972 | 0.28612 |  | 893.1433 | 2552.8105 | 2552.8105 | 52.0982 | 176.8868 | 255.5431 | 255.5431 | 205.1736 | 2364.2769 | 240.6317 | 914.689 | 1659.6672 |  |  | 179465.1934 | 30408.9847 |  |  | 18937.5 | 20025.6842 | 20552.6759 | 12856.2953 | -137502.0226 | -1100016180.5785 | 0.34938 |  |  | 2255.2814 | 396.6077 | 1779.5294 | 497.162
77 | OK | 15.3768 | 203.335 | 301.902 | 301.902 | 243.962 | 1948.9 | 275.579 | 2785.65 | 1080.62 |  | 0.35037 | 0.19345 | 2.592 | 1.0281 | 0.2321 | 0.28722 |  | 914.3812 | 2609.7837 | 2609.7837 | 53.2609 | 176.8868 | 262.633 | 262.633 | 212.2294 | 2423.3147 | 239.7299 | 940.0615 | 1695.4025 |  |  | 183488.3604 | 31090.6791 |  |  | 18937.5 | 20586.5553 | 21128.3067 | 13301.6735 | -140625.0041 | -1125000032.6794 | 0.34987 |  |  | 2312.1788 | 410.3473 | 1829.378 | 511.0863
78 | OK | 15.5778 | 198.922 | 303.462 | 303.462 | 246.803 | 1947.35 | 268.544 | 2792.68 | 1086.21 |  | 0.35088 | 0.18897 | 2.5948 | 1.0319 | 0.23446 | 0.28828 |  | 936.0447 | 2667.6807 | 2667.6807 | 54.4425 | 176.8868 | 269.8466 | 269.8466 | 219.4639 | 2483.3262 | 238.797 | 965.8871 | 1731.636 |  |  | 187583.4261 | 31784.5562 |  |  | 18937.5 | 21157.7126 | 21714.4946 | 13759.1049 | -143799.1702 | -1150393361.5179 | 0.35037 |  |  | 2370.0538 | 424.4587 | 1880.123 | 525.266
79 | OK | 15.7788 | 194.621 | 304.987 | 304.987 | 249.639 | 1945.77 | 261.709 | 2799.52 | 1091.67 |  | 0.35141 | 0.18461 | 2.5974 | 1.0355 | 0.2368 | 0.2893 |  | 958.1667 | 2726.6347 | 2726.6347 | 55.6456 | 176.8868 | 277.196 | 277.196 | 226.8915 | 2544.4228 | 237.8575 | 992.1951 | 1768.468 |  |  | 191744.8846 | 32489.6831 |  |  | 18937.5 | 21738.8398 | 22310.9146 | 14228.1277 | -147019.1856 | -1176153484.7315 | 0.35088 |  |  | 2428.8837 | 438.9277 | 1931.7743 | 539.6931
80 | OK | 15.9798 | 190.445 | 306.479 | 306.479 | 252.471 | 1944.13 | 255.06 | 2806.16 | 1097 |  | 0.35196 | 0.18037 | 2.5997 | 1.039 | 0.23911 | 0.29026 |  | 980.7002 | 2786.4233 | 2786.4233 | 56.8658 | 176.8868 | 284.6601 | 284.6601 | 234.497 | 2606.3832 | 236.9059 | 1018.9021 | 1805.723 |  |  | 195982.3243 | 33207.6843 |  |  | 18937.5 | 22330.9137 | 22918.5693 | 14709.668 | -150293.3577 | -1202346861.476 | 0.35141 |  |  | 2488.7772 | 453.7829 | 1984.3902 | 554.3921
81 | OK | 16.1808 | 186.382 | 307.937 | 307.937 | 255.298 | 1942.45 | 248.595 | 2812.63 | 1102.22 |  | 0.35252 | 0.17624 | 2.6017 | 1.0422 | 0.24141 | 0.29118 |  | 1003.6732 | 2847.1654 | 2847.1654 | 58.1054 | 176.8868 | 292.2492 | 292.2492 | 242.2919 | 2669.3409 | 235.9299 | 1046.0675 | 1843.4921 |  |  | 200279.7445 | 33935.8489 |  |  | 18937.5 | 22932.2153 | 23535.6947 | 15202.7468 | -153607.4366 | -1228859492.4229 | 0.35196 |  |  | 2549.5174 | 468.994 | 2037.8042 | 569.3201
82 | OK | 16.3818 | 182.43 | 309.363 | 309.363 | 258.121 | 1940.72 | 242.308 | 2818.92 | 1107.33 |  | 0.35309 | 0.17222 | 2.6034 | 1.0454 | 0.24368 | 0.29205 |  | 1027.0934 | 2908.8438 | 2908.8438 | 59.3642 | 176.8868 | 299.9629 | 299.9629 | 250.2779 | 2733.266 | 234.942 | 1073.6833 | 1881.7505 |  |  | 204645.7058 | 34675.6271 |  |  | 18937.5 | 23543.5946 | 24163.1629 | 15708.0973 | -156968.9782 | -1255751825.5716 | 0.35252 |  |  | 2611.2355 | 484.5838 | 2092.1351 | 584.4984
83 | OK | 16.5828 | 178.585 | 310.758 | 310.758 | 260.939 | 1938.96 | 236.195 | 2825.03 | 1112.32 |  | 0.35368 | 0.16831 | 2.6048 | 1.0483 | 0.24593 | 0.29288 |  | 1050.9503 | 2971.4723 | 2971.4723 | 60.6423 | 176.8868 | 307.8029 | 307.8029 | 258.4577 | 2798.1661 | 233.9485 | 1101.7427 | 1920.522 |  |  | 209078.967 | 35426.8088 |  |  | 18937.5 | 24165.0099 | 24800.9312 | 16225.8411 | -160376.4937 | -1283011949.4738 | 0.35309 |  |  | 2673.9018 | 500.5558 | 2147.3667 | 599.9258
84 | OK | 16.7838 | 174.845 | 312.123 | 312.123 | 263.753 | 1937.16 | 230.249 | 2830.98 | 1117.21 |  | 0.35428 | 0.16451 | 2.606 | 1.0512 | 0.24816 | 0.29367 |  | 1075.2516 | 3035.0332 | 3035.0332 | 61.9395 | 176.8868 | 315.7679 | 315.7679 | 266.833 | 2864.0394 | 232.9332 | 1130.2565 | 1959.7816 |  |  | 213580.5132 | 36189.5609 |  |  | 18937.5 | 24796.6039 | 25449.1461 | 16756.1466 | -163830.6775 | -1310645420.0708 | 0.35368 |  |  | 2737.5238 | 516.9153 | 2203.4854 | 615.6059
85 | OK | 16.9848 | 171.207 | 313.458 | 313.458 | 266.562 | 1935.32 | 224.467 | 2836.76 | 1121.99 |  | 0.35489 | 0.16081 | 2.6069 | 1.0538 | 0.25037 | 0.29442 |  | 1100.0008 | 3099.525 | 3099.525 | 63.2556 | 176.8868 | 323.857 | 323.857 | 275.4052 | 2930.8695 | 231.9111 | 1159.212 | 1999.5242 |  |  | 218149.0803 | 36963.6692 |  |  | 18937.5 | 25438.261 | 26107.689 | 17299.1326 | -167330.1669 | -1338641334.9757 | 0.35428 |  |  | 2802.1 | 533.6661 | 2260.513 | 631.5358
86 | OK | 17.1859 | 167.668 | 314.765 | 314.765 | 269.367 | 1933.44 | 218.842 | 2842.38 | 1126.66 |  | 0.35552 | 0.1572 | 2.6076 | 1.0563 | 0.25256 | 0.29512 |  | 1125.2021 | 3164.9473 | 3164.9473 | 64.5908 | 176.8868 | 332.0715 | 332.0715 | 284.1774 | 2998.6609 | 230.8771 | 1188.6065 | 2039.7452 |  |  | 222784.5587 | 37749.115 |  |  | 18937.5 | 26089.9175 | 26776.4942 | 17854.8768 | -170874.8852 | -1366999081.7918 | 0.35489 |  |  | 2867.6139 | 550.8104 | 2318.424 | 647.7139
87 | OK | 17.3869 | 164.226 | 316.044 | 316.044 | 272.167 | 1931.52 | 213.37 | 2847.85 | 1131.24 |  | 0.35616 | 0.1537 | 2.608 | 1.0587 | 0.25472 | 0.29579 |  | 1150.8531 | 3231.2811 | 3231.2811 | 65.9445 | 176.8868 | 340.409 | 340.409 | 293.1494 | 3067.4013 | 229.8243 | 1218.4515 | 2080.4281 |  |  | 227486.9143 | 38545.8927 |  |  | 18937.5 | 26751.6834 | 27455.6751 | 18423.5935 | -174464.355 | -1395714840.33 | 0.35552 |  |  | 2934.0702 | 568.3549 | 2377.213 | 664.1431
88 | OK | 17.5879 | 160.878 | 317.296 | 317.296 | 274.962 | 1929.57 | 208.046 | 2853.18 | 1135.72 |  | 0.35681 | 0.15029 | 2.6083 | 1.061 | 0.25687 | 0.29642 |  | 1176.9473 | 3298.5267 | 3298.5267 | 67.3169 | 176.8868 | 348.8698 | 348.8698 | 302.3232 | 3137.0968 | 228.7468 | 1248.7342 | 2121.5794 |  |  | 232254.7949 | 39353.7731 |  |  | 18937.5 | 27423.3495 | 28145.0166 | 19005.2544 | -178097.4474 | -1424779578.8279 | 0.35616 |  |  | 3001.4568 | 586.2987 | 2436.903 | 680.818
89 | OK | 17.7889 | 157.606 | 318.526 | 318.526 | 277.75 | 1927.59 | 202.84 | 2858.38 | 1140.13 |  | 0.35747 | 0.14696 | 2.6083 | 1.0631 | 0.259 | 0.29702 |  | 1203.6037 | 3367.0062 | 3367.0062 | 68.7144 | 176.8868 | 357.493 | 357.493 | 311.7287 | 3208.061 | 227.6596 | 1279.6083 | 2163.4025 |  |  | 237088.2031 | 40172.7566 |  |  | 18937.5 | 28104.9491 | 28844.553 | 19600.0038 | -181773.9538 | -1454191630.2339 | 0.35681 |  |  | 3069.7799 | 604.6463 | 2497.4685 | 697.7396
90 | OK | 17.9899 | 154.437 | 319.726 | 319.726 | 280.536 | 1925.57 | 197.801 | 2863.42 | 1144.42 |  | 0.35814 | 0.14374 | 2.6081 | 1.0651 | 0.2611 | 0.29758 |  | 1230.6149 | 3436.0961 | 3436.0961 | 70.1244 | 176.8868 | 366.2031 | 366.2031 | 321.3162 | 3279.6621 | 226.5584 | 1310.779 | 2205.4812 |  |  | 242010.3038 | 41006.7684 |  |  | 18937.5 | 28799.6364 | 29557.5216 | 20209.774 | -185512.6401 | -1484101120.9078 | 0.35747 |  |  | 3139.3466 | 623.4573 | 2559.2165 | 714.986
91 | OK | 18.1909 | 151.355 | 320.902 | 320.902 | 283.318 | 1923.52 | 192.898 | 2868.33 | 1148.63 |  | 0.35883 | 0.1406 | 2.6077 | 1.067 | 0.26319 | 0.2981 |  | 1258.0694 | 3506.0644 | 3506.0644 | 71.5523 | 176.8868 | 375.0344 | 375.0344 | 331.1104 | 3352.1832 | 225.4335 | 1342.3903 | 2247.995 |  |  | 246976.2812 | 41848.2147 |  |  | 18937.5 | 29501.3209 | 30277.6715 | 20831.3483 | -189276.6552 | -1514213241.7725 | 0.35814 |  |  | 3209.5377 | 642.6324 | 2621.5581 | 732.4062
92 | OK | 18.3919 | 148.356 | 322.053 | 322.053 | 286.095 | 1921.44 | 188.128 | 2873.1 | 1152.75 |  | 0.35952 | 0.13755 | 2.6071 | 1.0688 | 0.26526 | 0.2986 |  | 1285.9811 | 3576.9391 | 3576.9391 | 72.9988 | 176.8868 | 383.988 | 383.988 | 341.1148 | 3425.6346 | 224.3033 | 1374.4388 | 2290.958 |  |  | 252005.3909 | 42700.3583 |  |  | 18937.5 | 30212.768 | 31007.8408 | 21466.3167 | -193081.3237 | -1544650589.9843 | 0.35883 |  |  | 3280.6309 | 662.2208 | 2684.7805 | 750.0687
93 | OK | 18.5929 | 145.438 | 323.181 | 323.181 | 288.867 | 1919.33 | 183.485 | 2877.74 | 1156.79 |  | 0.36022 | 0.13458 | 2.6063 | 1.0704 | 0.2673 | 0.29906 |  | 1314.3487 | 3648.7051 | 3648.7051 | 74.4634 | 176.8868 | 393.0641 | 393.0641 | 351.3302 | 3500.0082 | 223.1603 | 1406.9285 | 2334.3564 |  |  | 257099.6518 | 43563.5413 |  |  | 18937.5 | 30934.0724 | 31748.127 | 22114.9158 | -196928.578 | -1575428623.6253 | 0.35952 |  |  | 3352.6358 | 682.2296 | 2748.8777 | 767.976
94 | OK | 18.7939 | 142.599 | 324.287 | 324.287 | 291.635 | 1917.19 | 178.968 | 2882.26 | 1160.75 |  | 0.36094 | 0.13169 | 2.6053 | 1.072 | 0.26933 | 0.29949 |  | 1343.1706 | 3721.3471 | 3721.3471 | 75.9459 | 176.8868 | 402.2615 | 402.2615 | 361.7584 | 3575.2966 | 221.9963 | 1439.8512 | 2378.1765 |  |  | 262257.979 | 44437.5798 |  |  | 18937.5 | 31665.2405 | 32498.5363 | 22777.1916 | -200817.0904 | -1606536723.1265 | 0.36022 |  |  | 3425.5449 | 702.6603 | 2813.8571 | 786.1281
95 | OK | 18.9949 | 139.837 | 325.37 | 325.37 | 294.399 | 1915.02 | 174.571 | 2886.65 | 1164.63 |  | 0.36166 | 0.12888 | 2.6041 | 1.0734 | 0.27134 | 0.29989 |  | 1372.4453 | 3794.8496 | 3794.8496 | 77.4459 | 176.8868 | 411.5767 | 411.5767 | 372.4 | 3651.4675 | 220.828 | 1473.1985 | 2422.4043 |  |  | 267479.2666 | 45322.2865 |  |  | 18937.5 | 32406.1862 | 33258.9806 | 23453.2645 | -204745.6219 | -1637964974.9241 | 0.36094 |  |  | 3499.3508 | 723.5167 | 2879.7024 | 804.523
96 | OK | 19.196 | 137.15 | 326.432 | 326.432 | 297.158 | 1912.83 | 170.291 | 2890.93 | 1168.43 |  | 0.36239 | 0.12615 | 2.6028 | 1.0747 | 0.27333 | 0.30026 |  | 1402.1583 | 3869.1971 | 3869.1971 | 78.9632 | 176.8868 | 421.0099 | 421.0099 | 383.2543 | 3728.526 | 219.6343 | 1506.962 | 2467.0387 |  |  | 272762.4015 | 46217.4727 |  |  | 18937.5 | 33156.6216 | 34029.1643 | 24143.1743 | -208713.4141 | -1669707312.442 | 0.36166 |  |  | 3574.0216 | 744.7999 | 2946.3971 | 823.1535
97 | OK | 19.397 | 134.535 | 327.473 | 327.473 | 299.912 | 1910.61 | 166.125 | 2895.1 | 1172.15 |  | 0.36313 | 0.1235 | 2.6013 | 1.076 | 0.2753 | 0.3006 |  | 1432.3314 | 3944.4039 | 3944.4039 | 80.498 | 176.8868 | 430.5619 | 430.5619 | 394.3247 | 3806.4812 | 218.4207 | 1541.1443 | 2512.0725 |  |  | 278106.2774 | 47122.951 |  |  | 18937.5 | 33916.5585 | 34809.0995 | 24846.8737 | -212719.1967 | -1701753573.8442 | 0.36239 |  |  | 3649.5628 | 766.5086 | 3013.924 | 842.0198
98 | OK | 19.598 | 131.992 | 328.494 | 328.494 | 302.661 | 1908.36 | 162.07 | 2899.15 | 1175.81 |  | 0.36388 | 0.12091 | 2.5997 | 1.0771 | 0.27725 | 0.30092 |  | 1462.9424 | 4020.398 | 4020.398 | 82.0489 | 176.8868 | 440.2255 | 440.2255 | 405.6059 | 3885.2457 | 217.2013 | 1575.7414 | 2557.4556 |  |  | 283511.9184 | 48038.895 |  |  | 18937.5 | 34686.0687 | 35598.86 | 25564.582 | -216763.8027 | -1734110421.5821 | 0.36313 |  |  | 3725.9832 | 788.6494 | 3082.2887 | 861.1239
99 | OK | 19.799 | 129.517 | 329.495 | 329.495 | 305.406 | 1906.09 | 158.122 | 2903.1 | 1179.39 |  | 0.36464 | 0.1184 | 2.5979 | 1.0781 | 0.27919 | 0.30121 |  | 1493.9987 | 4097.2257 | 4097.2257 | 83.6169 | 176.8868 | 450.0051 | 450.0051 | 417.1058 | 3964.8853 | 215.9572 | 1610.7423 | 2603.227 |  |  | 288974.1495 | 48964.4277 |  |  | 18937.5 | 35464.5698 | 36397.848 | 26295.9576 | -220842.7018 | -1766741614.6008 | 0.36388 |  |  | 3803.1967 | 811.2118 | 3151.4828 | 880.4511
100 | OK | 20 | 127.108 | 330.477 | 330.477 | 308.147 | 1903.79 | 154.279 | 2906.95 | 1182.9 |  | 0.3654 | 0.11595 | 2.596 | 1.0791 | 0.2811 | 0.30147 |  | 1525.5143 | 4174.8779 | 4174.8779 | 85.2016 | 176.8868 | 459.9004 | 459.9004 | 428.8254 | 4045.3871 | 214.6924 | 1646.1543 | 2649.3636 |  |  | 294496.2896 | 49900.1115 |  |  | 18937.5 | 36252.4128 | 37206.4237 | 27041.5092 | -224958.5554 | -1799668443.4541 | 0.36464 |  |  | 3881.2684 | 834.2115 | 3221.4847 | 900.0102
101 | OK | 300 | 4.2957 | 518.646 | 518.646 | 1754.38 | 204.03 | 0 | 3061.29 | 1856.43 |  | 0.93199 | 0.0015364 | 1.073 | 0.66397 | 0.62747 | 0.1855 |  | 115130.3769 | 123531.7727 | 123531.7727 | 2521.0566 | 176.8868 | 21356.4199 | 21356.4199 | 72240.5571 | 126055.5268 | -2.6975 | 76442.6963 | 8401.3959 |  |  | 300077.6973 | 50845.8377 |  |  | 18937.5 | 37049.574 | 38024.5628 | 27801.3059 | -229110.5923 | -1832884738.6233 | 0.3654 |  |  | 3960.1855 | 857.6507 | 3292.3087 | 919.8007
102 | OK | 25 | 34.147 | 520.995 | 520.995 | 830.718 | 1033.15 | 9.4686 | 3050.53 | 1372.56 | [22 empty] | 8879093.228 | 1504493.46 |  |  | 18937.5 | 1720473.1897 | 1765748.8 | 4683449.2323 | -2194977.966 | -17559823728.0444 | 0.93199 |  |  | 123534.4703 | 144481.1143 | 152885.3926 | 42712.8399

## Level 2 recycle 1b730
Row/Case | Status | [18 empty] | 13223.0436 |  | 13227.2113 | [16 empty] | p-xylene | m-xylene | o-xylene | benzene | toluene | methanol | fuel methanol | xylene | Ethylene fuel
|  | VARY 1 | PXY | MXY | OXY | BENZE | TOLUENE | METHANOL | WATER | ETHENE |  | 3000 | [5 empty] | 8351102.6239 |  | 419602.5218 |  | 815390.7117 |  |  | 57719.7593 | 1415094.3396 | [11 empty] | Price $/kg | 1.01 | 0.76 | 0.78 | 0.83 | 0.78 | 0.38 | 0.086 | 0.155
|  | B1 | [8 empty] | water input | 61.2245 | Target p-xylene | 176.8868 |  |  |  |  | 209801.2609 | 209801.2609 |  | 18750 | 44.0144 | 44.0144 | 430.8987 | 5557.8023 | 204186.9435 | 41.6155 | 586335.4231 | [8 empty] | kg/kmol | 106 | 106 | 106 | 78.11 | 92.15 | 32.05 | 32.05 | 106
|  | PARAM | [16 empty] | Flowrates | [18 empty] | Price$/kmol | 107.06 | 80.56 | 82.68 | 64.8313 | 71.877 | 12.179 | 2.7563 | 16.43 | 5.26
|  | LENGTH | [10 empty] | Selectivity | [5 empty] | Reacted | Input |  |  | Output | [7 empty] | Mass balance check
|  | METER | KMOL/HR | KMOL/HR | KMOL/HR | KMOL/HR | KMOL/HR | KMOL/HR | KMOL/HR | KMOL/HR |  | toluene conversion | p-xylene selectivity | h20 slectivity | ethene selectivity | benzene selectivity | o xylene selectivity |  | toluene reacted kmol/hr | Toluene feed | Methanol feed | water | p-xylene | m xylene flow | o xylene | benzene | h20 | methanol | ethene | toluene | in | out | Input Cost ($/hr) |  | Output Revenue ($/hr) | [6 empty] | Profit | [5 empty] | Extent of Reaction
1 | OK | 0.1 | 81.0656 | 0.1903 | 0.1903 | 2.5282 | 2916.03 | 2919.72 | 141.505 | 0.68114 |  | 0.02799 | 0.96541 | 0.95606 | 0.0081117 | 0.030108 | 0.0022662 |  | 183.2243 | 6546.0612 | 6546.0612 | 133.5931 | 176.8868 | 0.41523 | 0.41523 | 5.5166 | 308.7668 | 6370.8875 | 1.4863 | 6362.8369 | 815425.4743 | 815390.7117 | Toluene | Methanol | Toluene | Methanol | p-xylene | m-xylene | o-xylene | benzene | ethene | $/hr | $/year |  |  |  |  | xi | xi2 | xi3 | xi4
2 | OK | 0.30101 | 222.034 | 1.5911 | 1.5911 | 7.4076 | 2767.38 | 2770.8 | 290.424 | 5.6952 |  | 0.07754 | 0.95449 | 0.9853 | 0.024483 | 0.031844 | 0.00684 |  | 185.3203 | 2389.996 | 2389.996 | 48.7754 | 176.8868 | 1.2676 | 1.2676 | 5.9014 | 231.3707 | 2207.4007 | 4.5372 | 2204.6757 | 297715.464 | 297679.4628 | 470511.2396 | 79724.4791 | 457341.63 | 77591.0385 | 18937.5 | 33.4509 | 34.3312 | 357.6459 | 7.8178 | 4067.6956 | 32541564.4251 | 0.02799 |  |  |  | 175.1737 | 11.0331 | 2.9725 | 0.83046
3 | OK | 0.50202 | 337.447 | 4.1628 | 4.1628 | 12.046 | 2642.18 | 2636.47 | 424.751 | 14.9001 |  | 0.11927 | 0.94306 | 1.0159 | 0.041641 | 0.033665 | 0.011634 |  | 187.5661 | 1572.574 | 1572.574 | 32.0933 | 176.8868 | 2.1821 | 2.1821 | 6.3144 | 222.6508 | 1382.0166 | 7.8105 | 1385.0079 | 195891.3706 | 195854.3326 | 171785.7443 | 29107.7616 | 158465.4777 | 26883.9334 | 18937.5 | 102.1171 | 104.8044 | 382.5945 | 23.8656 | 4006.7867 | 32054293.9331 | 0.07754 |  |  |  | 182.5953 | 11.8028 | 9.0744 | 2.5352
4 | OK | 0.70303 | 431.86 | 7.6749 | 7.6749 | 16.4799 | 2536.31 | 2514.33 | 546.897 | 27.4714 |  | 0.15456 | 0.93136 | 1.0474 | 0.059245 | 0.035541 | 0.016552 |  | 189.9241 | 1228.7787 | 1228.7787 | 25.0771 | 176.8868 | 3.1436 | 3.1436 | 6.7501 | 224.0051 | 1029.8507 | 11.2521 | 1038.8546 | 153065.7049 | 153028.0022 | 113031.9011 | 19152.3787 | 99550.2095 | 16831.5796 | 18937.5 | 175.7886 | 180.4146 | 409.3713 | 41.0832 | 3941.667 | 31533336.0546 | 0.11927 |  |  |  | 190.5574 | 12.6288 | 15.621 | 4.3642
5 | OK | 0.90404 | 508.35 | 11.9675 | 11.9675 | 20.7349 | 2446.98 | 2402.78 | 658.447 | 42.8362 |  | 0.18434 | 0.91923 | 1.0799 | 0.077459 | 0.037494 | 0.02164 |  | 192.4303 | 1043.8878 | 1043.8878 | 21.3038 | 176.8868 | 4.1642 | 4.1642 | 7.215 | 229.1149 | 836.0767 | 14.9054 | 851.4575 | 130034.3372 | 129995.8725 | 88320.9279 | 14965.296 | 74669.7509 | 12542.5517 | 18937.5 | 253.2472 | 259.9116 | 437.6145 | 59.186 | 3873.538 | 30988303.6076 | 0.15456 |  |  |  | 198.928 | 13.5001 | 22.5042 | 6.2872
6 | OK | 1.1051 | 570.381 | 16.8622 | 16.8622 | 24.8398 | 2371.05 | 2300.02 | 761.203 | 60.3564 |  | 0.20965 | 0.90688 | 1.1129 | 0.095964 | 0.039494 | 0.02681 |  | 195.0502 | 930.3612 | 930.3612 | 18.987 | 176.8868 | 5.2293 | 5.2293 | 7.7033 | 236.0646 | 713.2836 | 18.7178 | 735.311 | 115892.632 | 115853.2305 | 75031.5254 | 12713.5099 | 61200.214 | 10182.5784 | 18937.5 | 335.4714 | 344.2996 | 467.7559 | 78.4024 | 3801.1864 | 30409491.1468 | 0.18434 |  |  |  | 207.8111 | 14.4299 | 29.8108 | 8.3285
7 | OK | 1.3061 | 619.719 | 22.2596 | 22.2596 | 28.8114 | 2306.95 | 2205.22 | 856.002 | 79.6756 |  | 0.23102 | 0.89419 | 1.1468 | 0.11496 | 0.041572 | 0.032118 |  | 197.8177 | 856.2919 | 856.2919 | 17.4753 | 176.8868 | 6.3536 | 6.3536 | 8.2237 | 244.3292 | 629.4381 | 22.7419 | 658.4742 | 106666.0137 | 106625.8944 | 66871.5752 | 11330.8696 | 52851.9495 | 8687.0812 | 18937.5 | 421.2734 | 432.3596 | 499.4168 | 98.4554 | 3725.591 | 29804728.2199 | 0.20965 |  |  |  | 217.0776 | 15.4067 | 37.4355 | 10.4586
8 | OK | 1.5071 | 659.17 | 28.0183 | 28.0183 | 32.6727 | 2252.12 | 2116.89 | 944.335 | 100.288 |  | 0.24929 | 0.88138 | 1.1808 | 0.1341 | 0.043687 | 0.037464 |  | 200.6919 | 805.0433 | 805.0433 | 16.4295 | 176.8868 | 7.5186 | 7.5186 | 8.7676 | 253.4102 | 568.0626 | 26.9121 | 604.3514 | 100282.1053 | 100241.0973 | 61547.6949 | 10428.7794 | 47329.1516 | 7665.9263 | 18937.5 | 511.8438 | 525.3133 | 533.1503 | 119.6222 | 3646.0332 | 29168265.3144 | 0.23102 |  |  |  | 226.8539 | 16.4473 | 45.4837 | 12.7071
9 | OK | 1.7081 | 689.621 | 34.0819 | 34.0819 | 36.4336 | 2205.78 | 2034.66 | 1026.56 | 121.992 |  | 0.26474 | 0.8683 | 1.2155 | 0.1536 | 0.045873 | 0.042912 |  | 203.7163 | 769.4957 | 769.4957 | 15.704 | 176.8868 | 8.742 | 8.742 | 9.3452 | 263.3112 | 521.8885 | 31.2908 | 565.7794 | 95854.0348 | 95812.0861 | 57864.0957 | 9804.6221 | 43438.9624 | 6918.4338 | 18937.5 | 605.7023 | 621.6418 | 568.4179 | 141.5574 | 3563.4979 | 28507982.8602 | 0.24929 |  |  |  | 236.9807 | 17.5353 | 53.8241 | 15.0373
10 | OK | 1.9091 | 713.007 | 40.3536 | 40.3536 | 40.1105 | 2166.18 | 1957.51 | 1103.71 | 144.441 |  | 0.27794 | 0.85511 | 1.2503 | 0.17323 | 0.048105 | 0.048396 |  | 206.8588 | 744.2569 | 744.2569 | 15.1889 | 176.8868 | 10.0111 | 10.0111 | 9.9508 | 273.8146 | 485.6312 | 35.8337 | 537.3981 | 92710.1071 | 92667.3495 | 55309.0407 | 9371.6878 | 40666.5253 | 6356.0801 | 18937.5 | 704.2522 | 722.7851 | 605.8593 | 164.5895 | 3476.8629 | 27814902.8746 | 0.26474 |  |  |  | 247.6072 | 18.6903 | 62.5815 | 17.4839
11 | OK | 2.1101 | 730.126 | 46.7857 | 46.7857 | 43.7122 | 2132.59 | 1885.09 | 1176.14 | 167.464 |  | 0.28914 | 0.84173 | 1.2853 | 0.19306 | 0.050394 | 0.053937 |  | 210.1464 | 726.8066 | 726.8066 | 14.8328 | 176.8868 | 11.3347 | 11.3347 | 10.5901 | 284.9421 | 456.6973 | 40.5713 | 516.6601 | 90536.3668 | 90492.4875 | 53494.953 | 9064.3047 | 38626.5658 | 5914.5026 | 18937.5 | 806.4981 | 827.7217 | 645.1258 | 188.4855 | 3387.1418 | 27097134.2059 | 0.27794 |  |  |  | 258.6257 | 19.9017 | 71.6675 | 20.0223
12 | OK | 2.3111 | 742.044 | 53.3229 | 53.3229 | 47.2487 | 2104.06 | 1816.83 | 1244.39 | 190.863 |  | 0.29865 | 0.82823 | 1.3206 | 0.21303 | 0.052736 | 0.059516 |  | 213.5722 | 715.1333 | 715.1333 | 14.5946 | 176.8868 | 12.711 | 12.711 | 11.263 | 296.6349 | 433.093 | 45.4975 | 501.5611 | 89082.2584 | 89037.3319 | 52240.6762 | 8851.7773 | 37135.9812 | 5562.116 | 18937.5 | 913.1249 | 937.1545 | 686.5703 | 213.4051 | 3293.3985 | 26347188.0929 | 0.28914 |  |  |  | 270.1093 | 21.1802 | 81.1426 | 22.6694
13 | OK | 2.5121 | 749.595 | 59.921 | 59.921 | 50.7281 | 2079.84 | 1752.33 | 1308.89 | 214.48 |  | 0.30672 | 0.81464 | 1.3559 | 0.23309 | 0.05513 | 0.06512 |  | 217.1361 | 707.9295 | 707.9295 | 14.4475 | 176.8868 | 14.1399 | 14.1399 | 11.9706 | 308.8673 | 413.5097 | 50.6122 | 490.7933 | 88184.8936 | 88139.0409 | 51401.6365 | 8709.6085 | 36050.7091 | 5274.639 | 18937.5 | 1023.9977 | 1050.945 | 730.1975 | 239.3168 | 3196.0601 | 25568480.8821 | 0.29865 |  |  |  | 282.0404 | 22.5261 | 90.995 | 25.422
14 | OK | 2.7131 | 753.466 | 66.5444 | 66.5444 | 54.1574 | 2059.29 | 1691.23 | 1370 | 238.188 |  | 0.31357 | 0.80095 | 1.3913 | 0.2532 | 0.057571 | 0.070738 |  | 220.845 | 704.2924 | 704.2924 | 14.3733 | 176.8868 | 15.6222 | 15.6222 | 12.7142 | 321.6269 | 397.0389 | 55.918 | 483.4474 | 87731.8357 | 87684.7854 | 50883.8452 | 8621.8728 | 35276.7522 | 5036.135 | 18937.5 | 1139.1141 | 1169.0908 | 776.0721 | 266.2204 | 3095.1666 | 24761332.7061 | 0.30672 |  |  |  | 294.4197 | 23.9413 | 101.2245 | 28.2799
15 | OK | 2.9141 | 754.234 | 73.1636 | 73.1636 | 57.5424 | 2041.9 | 1633.22 | 1428 | 261.881 |  | 0.31937 | 0.78722 | 1.4265 | 0.27333 | 0.060059 | 0.076363 |  | 224.6985 | 703.5753 | 703.5753 | 14.3587 | 176.8868 | 17.1587 | 17.1587 | 13.4951 | 334.9018 | 383.0321 | 61.4177 | 478.8768 | 87642.5026 | 87594.3502 | 50622.4248 | 8577.5771 | 34748.7511 | 4835.5362 | 18937.5 | 1258.5275 | 1291.6467 | 824.2791 | 294.1287 | 2990.3672 | 23922937.9669 | 0.31357 |  |  |  | 307.2535 | 25.4284 | 111.836 | 31.2445
16 | OK | 3.1151 | 752.412 | 79.7529 | 79.7529 | 60.8885 | 2027.19 | 1578.04 | 1483.19 | 285.466 |  | 0.32427 | 0.77344 | 1.4617 | 0.29344 | 0.06259 | 0.081982 |  | 228.7008 | 705.279 | 705.279 | 14.3934 | 176.8868 | 18.7493 | 18.7493 | 14.3145 | 348.6876 | 370.9849 | 67.1111 | 476.5782 | 87854.733 | 87805.1938 | 50570.8785 | 8568.843 | 34420.2256 | 4664.9481 | 18937.5 | 1382.3048 | 1418.6813 | 874.9072 | 323.0569 | 2881.9024 | 23055219.4172 | 0.31937 |  |  |  | 320.5431 | 26.9903 | 122.8353 | 34.3174
17 | OK | 3.3162 | 748.396 | 86.2933 | 86.2933 | 64.1999 | 2014.82 | 1525.46 | 1535.76 | 308.877 |  | 0.32839 | 0.75965 | 1.4967 | 0.31352 | 0.065166 | 0.087591 |  | 232.8518 | 709.0636 | 709.0636 | 14.4707 | 176.8868 | 20.3958 | 20.3958 | 15.1739 | 362.9838 | 360.5505 | 73.0045 | 476.2119 |  |  | 50693.3381 | 8589.5929 | 34255.0094 | 4518.2246 | 18937.5 | 1510.4475 | 1550.1961 | 928.025 | 353.0042 | 2769.4758 | 22155806.4873 | 0.32427 |  |  |  | 334.2941 | 28.6289 | 134.2221 | 37.4987
18 | OK | 3.5172 | 742.394 | 92.7736 | 92.7736 | 67.4798 | 2004.58 | 1475.39 | 1585.83 | 332.072 |  | 0.33181 | 0.74581 | 1.5316 | 0.3336 | 0.06779 | 0.0932 |  | 237.1741 | 714.7962 | 714.7962 | 14.5877 | 176.8868 | 22.1047 | 22.1047 | 16.0781 | 377.8484 | 351.5354 | 79.1213 | 477.622 |  |  | 50965.3659 | 8635.6858 | 34228.6795 | 4391.144 | 18937.5 | 1643.0867 | 1686.3258 | 983.7461 | 384.0036 | 2653.4341 | 21227472.4692 | 0.32839 |  |  |  | 348.5132 | 30.3479 | 146.009 | 40.7916
19 | OK | 3.7182 | 735.046 | 99.1669 | 99.1669 | 70.7333 | 1995.89 | 1427.44 | 1633.78 | 354.956 |  | 0.3347 | 0.73204 | 1.5661 | 0.3535 | 0.070444 | 0.098761 |  | 241.6363 | 721.9417 | 721.9417 | 14.7335 | 176.8868 | 23.8642 | 23.8642 | 17.0218 | 393.1647 | 343.5106 | 85.4192 | 480.3054 |  |  | 51377.4033 | 8705.5024 | 34330.0384 | 4281.3501 | 18937.5 | 1780.7577 | 1827.6197 | 1042.3642 | 416.1778 | 2532.9021 | 20263217.0441 | 0.33181 |  |  |  | 363.2607 | 32.1562 | 158.2425 | 44.2095
20 | OK | 3.9192 | 726.45 | 105.469 | 105.469 | 73.9624 | 1988.65 | 1381.55 | 1679.68 | 377.513 |  | 0.33712 | 0.7183 | 1.6003 | 0.37328 | 0.073132 | 0.10429 |  | 246.2585 | 730.4844 | 730.4844 | 14.9078 | 176.8868 | 25.6812 | 25.6812 | 18.0095 | 408.9933 | 336.3989 | 91.9224 | 484.2259 |  |  | 51891.0054 | 8792.5283 | 34522.9129 | 4183.6153 | 18937.5 | 1922.5033 | 1973.0954 | 1103.5437 | 449.3049 | 2408.9419 | 19271535.2064 | 0.3347 |  |  |  | 378.4311 | 34.0435 | 170.8384 | 47.7285
21 | OK | 4.1202 | 716.821 | 111.671 | 111.671 | 77.1695 | 1982.67 | 1337.58 | 1723.64 | 399.713 |  | 0.33911 | 0.70461 | 1.6341 | 0.3929 | 0.075855 | 0.10977 |  | 251.0421 | 740.2969 | 740.2969 | 15.1081 | 176.8868 | 27.5566 | 27.5566 | 19.0428 | 425.3351 | 330.0699 | 98.6354 | 489.2548 |  |  | 52505.0257 | 8896.5693 | 34804.7065 | 4097.0021 | 18937.5 | 2068.8736 | 2123.3177 | 1167.5767 | 483.5121 | 2280.8936 | 18247148.9183 | 0.33712 |  |  |  | 394.0855 | 36.0189 | 183.8449 | 51.3623
22 | OK | 4.3212 | 706.274 | 117.757 | 117.757 | 80.3592 | 1977.85 | 1295.58 | 1765.65 | 421.497 |  | 0.34072 | 0.69097 | 1.6675 | 0.41236 | 0.078618 | 0.11521 |  | 255.9981 | 751.352 | 751.352 | 15.3337 | 176.8868 | 29.4923 | 29.4923 | 20.126 | 442.2082 | 324.4775 | 105.5642 | 495.3538 |  |  | 53210.3216 | 9016.0762 | 35166.1694 | 4019.9212 | 18937.5 | 2219.9569 | 2278.3769 | 1234.5682 | 518.8224 | 2148.9173 | 17191338.451 | 0.33911 |  |  |  | 410.227 | 38.0856 | 197.2709 | 55.1131
23 | OK | 4.5222 | 695.169 | 123.737 | 123.737 | 83.5294 | 1973.83 | 1255.08 | 1806.14 | 442.902 |  | 0.34206 | 0.67744 | 1.7004 | 0.43161 | 0.081399 | 0.12058 |  | 261.1105 | 763.3545 | 763.3545 | 15.5787 | 176.8868 | 31.4851 | 31.4851 | 21.2542 | 459.575 | 319.3581 | 112.6971 | 502.244 |  |  | 54004.9272 | 9150.7159 | 35604.5484 | 3951.8114 | 18937.5 | 2375.9012 | 2438.4249 | 1304.7957 | 555.2677 | 2012.6062 | 16100849.8924 | 0.34072 |  |  |  | 426.8745 | 40.252 | 211.1284 | 58.9846
24 | OK | 4.7232 | 683.496 | 129.602 | 129.602 | 86.6833 | 1970.62 | 1216.2 | 1845.03 | 463.894 |  | 0.34313 | 0.66399 | 1.7329 | 0.45065 | 0.084209 | 0.1259 |  | 266.4006 | 776.3913 | 776.3913 | 15.8447 | 176.8868 | 33.5406 | 33.5406 | 22.4334 | 477.4884 | 314.7476 | 120.0544 | 509.9908 |  |  | 54867.6307 | 9296.8943 | 36099.7918 | 3889.4626 | 18937.5 | 2536.4368 | 2603.1852 | 1377.9362 | 592.7866 | 1872.5742 | 14980593.7813 | 0.34206 |  |  |  | 443.9964 | 42.5084 | 225.3942 | 62.9701
25 | OK | 4.9242 | 671.447 | 135.36 | 135.36 | 89.8195 | 1968.01 | 1178.64 | 1882.58 | 484.506 |  | 0.344 | 0.65063 | 1.7649 | 0.46949 | 0.087035 | 0.13116 |  | 271.8687 | 790.3236 | 790.3236 | 16.1291 | 176.8868 | 35.6594 | 35.6594 | 23.6622 | 495.9491 | 310.5035 | 127.6388 | 518.4549 |  |  | 55804.6806 | 9455.6702 | 36656.6065 | 3833.3113 | 18937.5 | 2702.0326 | 2773.1388 | 1454.3857 | 631.4863 | 1728.1105 | 13824884.1636 | 0.34313 |  |  |  | 461.6437 | 44.8668 | 240.1089 | 67.0812
26 | OK | 5.1253 | 659.099 | 140.97 | 140.97 | 92.9486 | 1966.01 | 1142.74 | 1918.49 | 504.587 |  | 0.34466 | 0.63743 | 1.7962 | 0.488 | 0.089893 | 0.13634 |  | 277.4988 | 805.13 | 805.13 | 16.4312 | 176.8868 | 37.8331 | 37.8331 | 24.9452 | 514.878 | 306.6833 | 135.4194 | 527.6312 |  |  | 56806.0859 | 9625.3505 | 37264.9817 | 3781.6221 | 18937.5 | 2872.7212 | 2948.3191 | 1534.0483 | 671.3803 | 1579.1362 | 12633089.5902 | 0.344 |  |  |  | 479.8201 | 47.3243 | 255.2777 | 71.3188
27 | OK | 5.3263 | 646.482 | 146.471 | 146.471 | 96.0624 | 1964.51 | 1108.08 | 1953.14 | 524.278 |  | 0.34516 | 0.62432 | 1.8271 | 0.50631 | 0.09277 | 0.14145 |  | 283.325 | 820.8432 | 820.8432 | 16.7519 | 176.8868 | 40.0766 | 40.0766 | 26.2841 | 534.4073 | 303.1879 | 143.45 | 537.5182 |  |  | 57870.329 | 9805.6783 | 37924.5485 | 3735.0956 | 18937.5 | 3047.8312 | 3128.0373 | 1617.232 | 712.3059 | 1426.5433 | 11412346.4183 | 0.34466 |  |  |  | 498.4467 | 49.8905 | 270.8388 | 75.6661
28 | OK | 5.5273 | 633.714 | 151.849 | 151.849 | 99.165 | 1963.42 | 1074.7 | 1986.53 | 543.528 |  | 0.34553 | 0.61135 | 1.8574 | 0.52435 | 0.095666 | 0.14649 |  | 289.3376 | 837.3815 | 837.3815 | 17.0894 | 176.8868 | 42.3852 | 42.3852 | 27.6796 | 554.4945 | 299.9764 | 151.7134 | 548.0439 |  |  | 58999.7493 | 9997.0498 | 38635.1992 | 3692.5253 | 18937.5 | 3228.569 | 3313.5314 | 1704.0296 | 754.5471 | 1269.1024 | 10152819.0874 | 0.34516 |  |  |  | 517.6554 | 52.5681 | 286.9 | 80.1532
29 | OK | 5.7283 | 620.849 | 157.104 | 157.104 | 102.257 | 1962.69 | 1042.53 | 2018.7 | 562.337 |  | 0.34577 | 0.59852 | 1.8871 | 0.54211 | 0.098579 | 0.15145 |  | 295.5412 | 854.7334 | 854.7334 | 17.4435 | 176.8868 | 44.7607 | 44.7607 | 29.1342 | 575.1501 | 297.0268 | 160.2161 | 559.1922 |  |  | 60188.4698 | 10198.4692 | 39391.7485 | 3653.4129 | 18937.5 | 3414.5502 | 3504.4068 | 1794.5074 | 798.0126 | 1107.1993 | 8857594.3128 | 0.34553 |  |  |  | 537.4051 | 55.3593 | 303.4269 | 84.7704
30 | OK | 5.9293 | 607.961 | 162.237 | 162.237 | 105.34 | 1962.22 | 1011.49 | 2049.74 | 580.709 |  | 0.34593 | 0.58583 | 1.9161 | 0.55957 | 0.10151 | 0.15633 |  | 301.943 | 872.8527 | 872.8527 | 17.8133 | 176.8868 | 47.203 | 47.203 | 30.6488 | 596.3737 | 294.2923 | 168.9578 | 570.9097 |  |  | 61435.6727 | 10409.7981 | 40193.0601 | 3617.4898 | 18937.5 | 3605.9203 | 3700.8129 | 1888.8053 | 842.7365 | 940.8542 | 7526833.9685 | 0.34577 |  |  |  | 557.7066 | 58.2683 | 320.4321 | 89.5214
31 | OK | 6.1303 | 595.084 | 167.249 | 167.249 | 108.414 | 1962.01 | 981.537 | 2079.69 | 598.648 |  | 0.346 | 0.5733 | 1.9446 | 0.57674 | 0.10445 | 0.16113 |  | 308.5392 | 891.7403 | 891.7403 | 18.1988 | 176.8868 | 49.7142 | 49.7142 | 32.2257 | 618.1811 | 291.7579 | 177.9462 | 583.2011 |  |  | 62738.0308 | 10630.4726 | 41035.2729 | 3584.186 | 18937.5 | 3802.6736 | 3902.744 | 1986.9994 | 888.718 | 769.5906 | 6156724.5902 | 0.34593 |  |  |  | 578.5604 | 61.2975 | 337.9156 | 94.406
32 | OK | 6.3313 | 582.119 | 172.152 | 172.152 | 111.477 | 1962.1 | 952.66 | 2108.56 | 616.197 |  | 0.34597 | 0.56086 | 1.9726 | 0.5937 | 0.10741 | 0.16587 |  | 315.3836 | 911.6012 | 911.6012 | 18.6041 | 176.8868 | 52.3113 | 52.3113 | 33.8742 | 640.7219 | 289.4834 | 187.242 | 596.2176 |  |  | 64095.6167 | 10860.505 | 41918.7469 | 3553.3201 | 18937.5 | 4004.9779 | 4110.372 | 2089.2347 | 935.9969 | 594.0269 | 4752215.1609 | 0.346 |  |  |  | 599.9823 | 64.4514 | 355.8924 | 99.4284
33 | OK | 6.5323 | 569.379 | 176.925 | 176.925 | 114.534 | 1962.24 | 924.744 | 2136.48 | 633.281 |  | 0.34592 | 0.54866 | 1.9997 | 0.61024 | 0.11037 | 0.17049 |  | 322.3969 | 931.9985 | 931.9985 | 19.0204 | 176.8868 | 54.9646 | 54.9646 | 35.5818 | 663.7321 | 287.2868 | 196.739 | 609.6016 |  |  | 65523.1593 | 11102.391 | 42854.3303 | 3525.6179 | 18937.5 | 4214.2002 | 4325.1002 | 2196.1077 | 984.8928 | 412.1988 | 3297590.1722 | 0.34597 |  |  |  | 622.1178 | 67.7484 | 374.4839 | 104.6226
34 | OK | 6.7333 | 556.78 | 181.58 | 181.58 | 117.584 | 1962.48 | 897.757 | 2163.47 | 649.944 |  | 0.34584 | 0.53665 | 2.0262 | 0.62644 | 0.11333 | 0.17501 |  | 329.616 | 953.0881 | 953.0881 | 19.4508 | 176.8868 | 57.6872 | 57.6872 | 37.356 | 687.3258 | 285.213 | 206.4846 | 623.4721 |  |  | 66989.2566 | 11350.8098 | 43816.333 | 3498.8663 | 18937.5 | 4427.9491 | 4544.4741 | 2306.8169 | 1034.847 | 226.72 | 1813759.8954 | 0.34592 |  |  |  | 644.7117 | 71.1637 | 393.478 | 109.9292
35 | OK | 6.9343 | 544.288 | 186.121 | 186.121 | 120.627 | 1962.84 | 871.7 | 2189.52 | 666.199 |  | 0.34572 | 0.52479 | 2.052 | 0.64233 | 0.11631 | 0.17945 |  | 337.064 | 974.9625 | 974.9625 | 19.8972 | 176.8868 | 60.487 | 60.487 | 39.2023 | 711.5666 | 283.2931 | 216.5063 | 637.8985 |  |  | 68505.1114 | 11607.6596 | 44813.3037 | 3473.6095 | 18937.5 | 4647.2844 | 4769.5813 | 2421.8361 | 1086.1091 | 36.453 | 291624.3903 | 0.34584 |  |  |  | 667.875 | 74.7119 | 412.9692 | 115.3745
36 | OK | 7.1353 | 531.954 | 190.549 | 190.549 | 123.664 | 1963.28 | 846.512 | 2214.71 | 682.049 |  | 0.34557 | 0.51311 | 2.0772 | 0.65789 | 0.11928 | 0.1838 |  | 344.733 | 997.5682 | 997.5682 | 20.3585 | 176.8868 | 63.3619 | 63.3619 | 41.1211 | 736.4414 | 281.4853 | 226.7968 | 652.8352 |  |  | 70077.378 | 11874.068 | 45850.2269 | 3450.2261 | 18937.5 | 4872.8325 | 5001.0649 | 2541.5339 | 1138.8234 | -159.2384 | -1273906.9127 | 0.34572 |  |  |  | 691.6694 | 78.4045 | 433.0127 | 120.974
37 | OK | 7.3364 | 519.798 | 194.867 | 194.867 | 126.694 | 1963.77 | 822.156 | 2239.07 | 697.503 |  | 0.34541 | 0.50162 | 2.1017 | 0.67312 | 0.12226 | 0.18805 |  | 352.6281 | 1020.8973 | 1020.8973 | 20.8346 | 176.8868 | 66.3131 | 66.3131 | 43.1139 | 761.9535 | 279.7784 | 237.3596 | 668.2692 |  |  | 71702.2072 | 12149.3827 | 46923.8365 | 3428.2095 | 18937.5 | 5104.4324 | 5238.7596 | 2665.9337 | 1192.9511 | -359.9671 | -2879736.8142 | 0.34557 |  |  |  | 716.0829 | 82.2422 | 453.5936 | 126.7237
38 | OK | 7.5374 | 507.829 | 199.076 | 199.076 | 129.718 | 1964.3 | 798.6 | 2262.62 | 712.569 |  | 0.34523 | 0.49032 | 2.1255 | 0.68801 | 0.12525 | 0.19221 |  | 360.7546 | 1044.9588 | 1044.9588 | 21.3257 | 176.8868 | 69.3421 | 69.3421 | 45.1833 | 788.1149 | 278.1696 | 248.2017 | 684.2042 |  |  | 73379.0356 | 12433.5083 | 48033.1829 | 3407.4216 | 18937.5 | 5342.1805 | 5482.7642 | 2795.1272 | 1248.5117 | -565.8557 | -4526845.7239 | 0.34541 |  |  |  | 741.1189 | 86.2277 | 474.7193 | 132.6261
39 | OK | 7.7384 | 496.06 | 203.178 | 203.178 | 132.736 | 1964.85 | 775.811 | 2285.41 | 727.254 |  | 0.34505 | 0.47922 | 2.1487 | 0.70256 | 0.12823 | 0.19628 |  | 369.1174 | 1069.7504 | 1069.7504 | 21.8316 | 176.8868 | 72.4499 | 72.4499 | 47.3315 | 814.9394 | 276.6426 | 259.3267 | 700.633 |  |  | 75108.5029 | 12726.5531 | 49178.5441 | 3387.8275 | 18937.5 | 5586.1973 | 5733.2025 | 2929.2935 | 1305.5412 | -776.95 | -6215599.7021 | 0.34523 |  |  |  | 766.7892 | 90.3666 | 496.4035 | 138.6841
40 | OK | 7.9394 | 484.501 | 207.177 | 207.177 | 135.749 | 1965.4 | 753.759 | 2307.47 | 741.567 |  | 0.34487 | 0.4683 | 2.1711 | 0.71677 | 0.13121 | 0.20025 |  | 377.7228 | 1095.272 | 1095.272 | 22.3525 | 176.8868 | 75.6384 | 75.6384 | 49.5607 | 842.4358 | 275.1887 | 270.7392 | 717.5492 |  |  | 76890.4486 | 13028.49 | 50359.3993 | 3369.2304 | 18937.5 | 5836.5651 | 5990.159 | 3068.5602 | 1364.0587 | -993.4658 | -7947726.4293 | 0.34505 |  |  |  | 793.1078 | 94.6629 | 518.6535 | 144.8998
41 | OK | 8.1404 | 473.16 | 211.074 | 211.074 | 138.756 | 1965.94 | 732.414 | 2328.81 | 755.517 |  | 0.34469 | 0.45757 | 2.1929 | 0.73063 | 0.13419 | 0.20412 |  | 386.5744 | 1121.5242 | 1121.5242 | 22.8882 | 176.8868 | 78.9082 | 78.9082 | 51.8727 | 870.6056 | 273.8069 | 282.4435 | 734.9497 |  |  | 78724.8653 | 13339.3176 | 51575.2834 | 3351.5235 | 18937.5 | 6093.4286 | 6253.782 | 3213.0841 | 1424.0881 | -1215.4931 | -9723945.0127 | 0.34487 |  |  |  | 820.0833 | 99.1214 | 541.4784 | 151.2768
42 | OK | 8.3414 | 462.039 | 214.873 | 214.873 | 141.758 | 1966.46 | 711.75 | 2349.47 | 769.112 |  | 0.34451 | 0.44705 | 2.214 | 0.74415 | 0.13716 | 0.2079 |  | 395.68 | 1148.5186 | 1148.5186 | 23.4392 | 176.8868 | 82.2619 | 82.2619 | 54.2706 | 899.47 | 272.4878 | 294.4465 | 752.8386 |  |  | 80611.7929 | 13659.0429 | 52825.9827 | 3334.6936 | 18937.5 | 6356.8444 | 6524.1298 | 3362.9769 | 1485.6529 | -1443.0554 | -11544443.1795 | 0.34469 |  |  |  | 847.7173 | 103.7455 | 564.8871 | 157.8164
43 | OK | 8.5424 | 451.142 | 218.574 | 218.574 | 144.755 | 1966.96 | 691.748 | 2369.48 | 782.359 |  | 0.34435 | 0.43671 | 2.2344 | 0.75734 | 0.14013 | 0.21158 |  | 405.0413 | 1176.2602 | 1176.2602 | 24.0053 | 176.8868 | 85.7 | 85.7 | 56.7565 | 929.0417 | 271.2238 | 306.7526 | 771.2189 |  |  | 82552.0702 | 13987.8078 | 54111.7813 | 3318.6283 | 18937.5 | 6627.0169 | 6801.4121 | 3518.4313 | 1548.7885 | -1676.3196 | -13410556.997 | 0.34451 |  |  |  | 876.0308 | 108.5411 | 588.8929 | 164.5238
44 | OK | 8.7434 | 440.483 | 222.192 | 222.192 | 147.743 | 1967.39 | 672.255 | 2388.97 | 795.31 |  | 0.3442 | 0.42657 | 2.2542 | 0.77019 | 0.14308 | 0.21518 |  | 414.67 | 1204.7239 | 1204.7239 | 24.5862 | 176.8868 | 89.2267 | 89.2267 | 59.3298 | 959.3497 | 269.9603 | 319.3763 | 790.0539 |  |  | 84546.0541 | 14325.6729 | 55432.9022 | 3303.2351 | 18937.5 | 6903.9892 | 7085.6731 | 3679.5986 | 1613.5186 | -1915.3102 | -15322481.2596 | 0.34435 |  |  |  | 905.0364 | 113.513 | 613.5052 | 171.3999
45 | OK | 8.9444 | 430.008 | 225.71 | 225.71 | 150.729 | 1967.84 | 653.49 | 2407.73 | 807.905 |  | 0.34405 | 0.41661 | 2.2734 | 0.78273 | 0.14603 | 0.21868 |  | 424.5862 | 1234.0709 | 1234.0709 | 25.1851 | 176.8868 | 92.8474 | 92.8474 | 62.0034 | 990.4365 | 268.8195 | 332.3374 | 809.4847 |  |  | 86591.9365 | 14672.3318 | 56786.7033 | 3287.847 | 18937.5 | 7188.1003 | 7377.2609 | 3846.4306 | 1679.9194 | -2160.5068 | -17284054.6611 | 0.3442 |  |  |  | 934.7635 | 118.6597 | 638.7526 | 178.4533
46 | OK | 9.1455 | 419.789 | 229.136 | 229.136 | 153.711 | 1968.23 | 635.317 | 2425.91 | 820.166 |  | 0.34392 | 0.40686 | 2.2919 | 0.79491 | 0.14898 | 0.22208 |  | 434.7577 | 1264.1122 | 1264.1122 | 25.7982 | 176.8868 | 96.5512 | 96.5512 | 64.7693 | 1022.2074 | 267.7029 | 345.5939 | 829.3545 |  |  | 88701.3171 | 15029.75 | 58183.3332 | 3273.9529 | 18937.5 | 7479.7853 | 7676.6217 | 4019.7627 | 1748.0945 | -2412.0166 | -19296133.0964 | 0.34405 |  |  |  | 965.2514 | 124.0069 | 664.6747 | 185.6948
47 | OK | 9.3465 | 409.803 | 232.474 | 232.474 | 156.688 | 1968.56 | 617.706 | 2443.52 | 832.115 |  | 0.34381 | 0.39731 | 2.3097 | 0.80675 | 0.15191 | 0.22539 |  | 445.2093 | 1294.9158 | 1294.9158 | 26.4269 | 176.8868 | 100.3448 | 100.3448 | 67.6326 | 1054.7175 | 266.6251 | 359.173 | 849.7065 |  |  | 90860.5894 | 15395.6219 | 59611.5126 | 3260.3539 | 18937.5 | 7778.1647 | 7982.8533 | 4199.0789 | 1817.8241 | -2668.9238 | -21351390.3608 | 0.34392 |  |  |  | 996.4092 | 129.5386 | 691.1879 | 193.1024
48 | OK | 9.5475 | 400.032 | 235.728 | 235.728 | 159.661 | 1968.85 | 600.65 | 2460.57 | 843.761 |  | 0.34372 | 0.38795 | 2.3269 | 0.81827 | 0.15484 | 0.22861 |  | 455.9556 | 1326.5448 | 1326.5448 | 27.0723 | 176.8868 | 104.2346 | 104.2346 | 70.5992 | 1088.0188 | 265.5984 | 373.0956 | 870.5893 |  |  | 93074.6626 | 15770.7795 | 61074.3526 | 3247.2271 | 18937.5 | 8083.7732 | 8296.5041 | 4384.7086 | 1889.2497 | -2932.1267 | -23457013.9902 | 0.34381 |  |  |  | 1028.2907 | 135.2652 | 718.3459 | 200.6895
49 | OK | 9.7485 | 390.575 | 238.891 | 238.891 | 162.631 | 1969.01 | 584.112 | 2477.11 | 855.081 |  | 0.34366 | 0.37883 | 2.3433 | 0.82938 | 0.15774 | 0.23171 |  | 466.9232 | 1358.6645 | 1358.6645 | 27.7278 | 176.8868 | 108.1909 | 108.1909 | 73.6537 | 1121.8538 | 264.5385 | 387.2561 | 891.7413 |  |  | 95348.062 | 16155.9894 | 62575.344 | 3234.7225 | 18937.5 | 8397.1382 | 8618.1156 | 4577.0352 | 1962.4828 | -3201.7131 | -25613705.0171 | 0.34372 |  |  |  | 1060.9465 | 141.1983 | 746.1912 | 208.4692
50 | OK | 9.9495 | 381.282 | 241.981 | 241.981 | 165.595 | 1969.16 | 568.068 | 2493.16 | 866.142 |  | 0.34361 | 0.36988 | 2.3592 | 0.84023 | 0.16064 | 0.23474 |  | 478.2339 | 1391.7793 | 1391.7793 | 28.4037 | 176.8868 | 112.2614 | 112.2614 | 76.8239 | 1156.6428 | 263.5401 | 401.8262 | 913.5453 |  |  | 97656.7265 | 16547.1746 | 64095.6903 | 3221.8148 | 18937.5 | 8715.8593 | 8945.224 | 4775.0621 | 2036.9669 | -3475.7836 | -27806268.848 | 0.34366 |  |  |  | 1094.1259 | 147.3073 | 774.5121 | 216.3818
51 | OK | 10.1505 | 372.166 | 245.002 | 245.002 | 168.552 | 1969.28 | 552.473 | 2508.75 | 876.955 |  | 0.34357 | 0.36107 | 2.3746 | 0.85082 | 0.16353 | 0.2377 |  | 489.8909 | 1425.8701 | 1425.8701 | 29.0994 | 176.8868 | 116.447 | 116.447 | 80.1111 | 1192.3839 | 262.5856 | 416.808 | 935.9792 |  |  | 100036.9174 | 16950.4795 | 65662.8988 | 3209.6552 | 18937.5 | 9043.7767 | 9281.7708 | 4980.593 | 2113.6056 | -3757.597 | -30060776.0503 | 0.34361 |  |  |  | 1128.2391 | 153.6478 | 803.6523 | 224.5228
52 | OK | 10.3515 | 363.307 | 247.938 | 247.938 | 171.506 | 1969.31 | 537.393 | 2523.83 | 887.465 |  | 0.34356 | 0.35249 | 2.3893 | 0.86104 | 0.1664 | 0.24056 |  | 501.822 | 1460.639 | 1460.639 | 29.809 | 176.8868 | 120.716 | 120.716 | 83.5028 | 1228.8015 | 261.6465 | 432.0887 | 958.817 |  |  | 102487.2663 | 17365.6721 | 67275.3746 | 3198.0303 | 18937.5 | 9380.9711 | 9627.8388 | 5193.7059 | 2192.41 | -4047.1078 | -32376862.4061 | 0.34357 |  |  |  | 1163.2845 | 160.2222 | 833.616 | 232.894
53 | OK | 10.5525 | 354.644 | 250.798 | 250.798 | 174.457 | 1969.3 | 522.812 | 2538.41 | 897.703 |  | 0.34357 | 0.34408 | 2.4034 | 0.87096 | 0.16926 | 0.24333 |  | 514.0852 | 1496.3185 | 1496.3185 | 30.5371 | 176.8868 | 125.0912 | 125.0912 | 87.0144 | 1266.0899 | 260.7657 | 447.7499 | 982.2333 |  |  | 104986.3502 | 17789.1225 | 68916.8898 | 3186.5921 | 18937.5 | 9724.8787 | 9980.7965 | 5413.5941 | 2272.7864 | -4342.4351 | -34739480.9229 | 0.34356 |  |  |  | 1198.9926 | 167.0056 | 864.1773 | 241.4319
54 | OK | 10.7535 | 346.32 | 253.579 | 253.579 | 177.406 | 1969.12 | 508.616 | 2552.61 | 907.656 |  | 0.34363 | 0.33595 | 2.4168 | 0.88047 | 0.17209 | 0.24598 |  | 526.5334 | 1532.2834 | 1532.2834 | 31.2711 | 176.8868 | 129.5183 | 129.5183 | 90.6121 | 1303.774 | 259.7805 | 463.5954 | 1005.7499 |  |  | 107550.8847 | 18223.663 | 70599.9857 | 3175.865 | 18937.5 | 10077.3494 | 10342.5428 | 5641.2575 | 2355.1643 | -4644.8829 | -37159063.5694 | 0.34357 |  |  |  | 1235.5528 | 174.0288 | 895.4997 | 250.1825
55 | OK | 10.9545 | 338.021 | 256.307 | 256.307 | 180.345 | 1969.02 | 494.866 | 2566.36 | 917.422 |  | 0.34366 | 0.32786 | 2.4299 | 0.88985 | 0.17493 | 0.24861 |  | 539.5131 | 1569.9036 | 1569.9036 | 32.0388 | 176.8868 | 134.1258 | 134.1258 | 94.3748 | 1342.9792 | 258.9632 | 480.088 | 1030.3905 |  |  | 110135.9319 | 18661.6792 | 72290.2888 | 3163.8668 | 18937.5 | 10433.9938 | 10708.5726 | 5874.4995 | 2438.5118 | -4950.3778 | -39603022.4021 | 0.34363 |  |  |  | 1272.5029 | 181.2242 | 927.1908 | 259.0366
56 | OK | 11.1556 | 330.035 | 258.961 | 258.961 | 183.281 | 1968.76 | 481.485 | 2579.74 | 926.92 |  | 0.34375 | 0.32004 | 2.4422 | 0.89884 | 0.17773 | 0.25112 |  | 552.7072 | 1607.8912 | 1607.8912 | 32.8141 | 176.8868 | 138.7937 | 138.7937 | 98.232 | 1382.6471 | 258.0582 | 496.7955 | 1055.184 |  |  | 112839.9595 | 19119.8557 | 74061.379 | 3153.9125 | 18937.5 | 10805.1711 | 11089.5177 | 6118.438 | 2525.263 | -5268.6338 | -42149070.0905 | 0.34366 |  |  |  | 1310.9404 | 188.7495 | 960.1761 | 268.2515
57 | OK | 11.3566 | 322.247 | 261.545 | 261.545 | 186.214 | 1968.45 | 468.533 | 2592.69 | 936.172 |  | 0.34385 | 0.31239 | 2.454 | 0.90754 | 0.18052 | 0.25355 |  | 566.2351 | 1646.7504 | 1646.7504 | 33.6072 | 176.8868 | 143.5664 | 143.5664 | 102.216 | 1423.1711 | 257.1865 | 513.8805 | 1080.5153 |  |  | 115570.3969 | 19582.5071 | 75843.4582 | 3142.8911 | 18937.5 | 11181.2209 | 11475.4636 | 6368.5063 | 2613.1444 | -5590.7195 | -44725755.6878 | 0.34375 |  |  |  | 1349.833 | 196.4639 | 993.591 | 277.5874
58 | OK | 11.5576 | 314.742 | 264.057 | 264.057 | 189.146 | 1968 | 455.968 | 2605.26 | 945.161 |  | 0.344 | 0.30498 | 2.4652 | 0.91585 | 0.18328 | 0.25587 |  | 579.9899 | 1686.017 | 1686.017 | 34.4085 | 176.8868 | 148.4015 | 148.4015 | 106.3011 | 1464.1709 | 256.2546 | 531.1859 | 1106.0272 |  |  | 118363.4788 | 20055.7732 | 77664.1966 | 3132.2738 | 18937.5 | 11565.7128 | 11870.0737 | 6626.7957 | 2703.0116 | -5919.6877 | -47357501.7569 | 0.34385 |  |  |  | 1389.564 | 204.432 | 1027.7611 | 287.1329
59 | OK | 11.7586 | 307.346 | 266.516 | 266.516 | 192.07 | 1967.55 | 443.768 | 2617.46 | 953.962 |  | 0.34415 | 0.29769 | 2.4759 | 0.92398 | 0.18603 | 0.25814 |  | 594.2058 | 1726.5895 | 1726.5895 | 35.2365 | 176.8868 | 153.3879 | 153.3879 | 110.542 | 1506.4263 | 255.3997 | 549.0336 | 1132.3837 |  |  | 121185.8473 | 20534.0016 | 79497.9158 | 3120.9252 | 18937.5 | 11955.2276 | 12269.8389 | 6891.6402 | 2794.0376 | -6252.7636 | -50022108.6243 | 0.344 |  |  |  | 1429.7624 | 212.6023 | 1062.3717 | 296.8031
60 | OK | 11.9596 | 300.064 | 268.921 | 268.921 | 194.988 | 1967.11 | 431.942 | 2629.28 | 962.57 |  | 0.3443 | 0.29051 | 2.4863 | 0.93192 | 0.18878 | 0.26036 |  | 608.8854 | 1768.4906 | 1768.4906 | 36.0916 | 176.8868 | 158.5281 | 158.5281 | 114.9448 | 1549.9524 | 254.6299 | 567.432 | 1159.6052 |  |  | 124102.0737 | 21028.1336 | 81392.345 | 3110.513 | 18937.5 | 12356.93 | 12682.1123 | 7166.5826 | 2887.9167 | -6596.3077 | -52770461.349 | 0.34415 |  |  |  | 1471.1898 | 221.084 | 1098.0672 | 306.7758
61 | OK | 12.1606 | 293.057 | 271.259 | 271.259 | 197.903 | 1966.52 | 420.444 | 2640.78 | 970.942 |  | 0.34449 | 0.28356 | 2.496 | 0.93949 | 0.19149 | 0.26247 |  | 623.8 | 1810.7753 | 1810.7753 | 36.9546 | 176.8868 | 163.7297 | 163.7297 | 119.4526 | 1593.9531 | 253.7768 | 586.0526 | 1186.9753 |  |  | 127113.8022 | 21538.4476 | 83348.9438 | 3101.1379 | 18937.5 | 12771.023 | 13107.1026 | 7452.022 | 2984.6924 | -6949.8281 | -55598624.7352 | 0.3443 |  |  |  | 1513.8607 | 229.8896 | 1134.864 | 317.0562
62 | OK | 12.3616 | 286.235 | 273.541 | 273.541 | 200.815 | 1965.87 | 409.281 | 2651.94 | 979.109 |  | 0.34471 | 0.27679 | 2.5052 | 0.94679 | 0.19419 | 0.26451 |  | 639.0691 | 1853.9325 | 1853.9325 | 37.8354 | 176.8868 | 169.0422 | 169.0422 | 124.0992 | 1638.8393 | 252.9286 | 605.0673 | 1214.8634 |  |  | 130153.0963 | 22053.4324 | 85316.2223 | 3090.748 | 18937.5 | 13190.0646 | 13537.1715 | 7744.2687 | 3082.6367 | -7307.9169 | -58463334.8173 | 0.34449 |  |  |  | 1556.9985 | 238.9052 | 1172.1052 | 327.4594
63 | OK | 12.5626 | 279.656 | 275.762 | 275.762 | 203.723 | 1965.1 | 398.426 | 2662.8 | 987.059 |  | 0.34497 | 0.27023 | 2.5138 | 0.95377 | 0.19685 | 0.26646 |  | 654.5904 | 1897.5469 | 1897.5469 | 38.7254 | 176.8868 | 174.4238 | 174.4238 | 128.858 | 1684.2626 | 252.0097 | 624.3303 | 1242.9565 |  |  | 133255.1084 | 22579.0443 | 87320.74 | 3080.4175 | 18937.5 | 13618.0385 | 13976.4079 | 8045.5095 | 3182.6542 | -7672.885 | -61383080.2334 | 0.34471 |  |  |  | 1601.0039 | 248.1983 | 1210.1347 | 338.0844
64 | OK | 12.7636 | 273.192 | 277.937 | 277.937 | 206.625 | 1964.31 | 387.873 | 2673.35 | 994.843 |  | 0.34523 | 0.26378 | 2.5221 | 0.96056 | 0.1995 | 0.26836 |  | 670.5902 | 1942.4448 | 1942.4448 | 39.6417 | 176.8868 | 179.9591 | 179.9591 | 133.7859 | 1730.9449 | 251.1416 | 644.1425 | 1271.8546 |  |  | 136389.9789 | 23110.2238 | 89339.9825 | 3069.2264 | 18937.5 | 14051.5794 | 14421.3578 | 8354.0305 | 3283.9771 | -8042.5488 | -64340390.7457 | 0.34497 |  |  |  | 1645.5372 | 257.716 | 1248.6605 | 348.8476
65 | OK | 12.9646 | 266.893 | 280.049 | 280.049 | 209.527 | 1963.48 | 377.731 | 2683.49 | 1002.4 |  | 0.34551 | 0.25749 | 2.5299 | 0.96708 | 0.20214 | 0.27018 |  | 686.9671 | 1988.2889 | 1988.2889 | 40.5773 | 176.8868 | 185.6061 | 185.6061 | 138.8667 | 1778.5178 | 250.3484 | 664.3536 | 1301.3218 |  |  | 139617.1042 | 23657.0351 | 91417.0913 | 3058.6535 | 18937.5 | 14497.5045 | 14879.0178 | 8673.5128 | 3388.1897 | -8422.6697 | -67381357.421 | 0.34523 |  |  |  | 1691.3032 | 267.5718 | 1288.2851 | 359.9182
66 | OK | 13.1657 | 260.762 | 282.118 | 282.118 | 212.421 | 1962.58 | 367.808 | 2693.42 | 1009.81 |  | 0.34581 | 0.25136 | 2.5373 | 0.97339 | 0.20476 | 0.27194 |  | 703.7294 | 2035.0372 | 2035.0372 | 41.5314 | 176.8868 | 191.3735 | 191.3735 | 144.0949 | 1827.07 | 249.4986 | 685.0003 | 1331.3078 |  |  | 142912.238 | 24215.37 | 93535.107 | 3048.9935 | 18937.5 | 14952.4276 | 15345.9125 | 9002.9108 | 3494.4998 | -8810.2567 | -70482053.9361 | 0.34551 |  |  |  | 1737.9404 | 277.7335 | 1328.7072 | 371.2122
67 | OK | 13.3667 | 254.795 | 284.137 | 284.137 | 215.31 | 1961.62 | 358.171 | 2703.05 | 1017.04 |  | 0.34613 | 0.24538 | 2.5442 | 0.97945 | 0.20735 | 0.27363 |  | 720.8764 | 2082.6954 | 2082.6954 | 42.504 | 176.8868 | 197.2569 | 197.2569 | 149.475 | 1876.5433 | 248.6561 | 706.0615 | 1361.819 |  |  | 146272.3708 | 24784.7184 | 95690.4098 | 3038.6436 | 18937.5 | 15417.0527 | 15822.7646 | 9341.8585 | 3603.1017 | -9205.7583 | -73646066.6227 | 0.34581 |  |  |  | 1785.5386 | 288.1898 | 1370.0006 | 382.7471
68 | OK | 13.5677 | 248.989 | 286.108 | 286.108 | 218.196 | 1960.6 | 348.809 | 2712.42 | 1024.09 |  | 0.34647 | 0.23955 | 2.5507 | 0.98527 | 0.20992 | 0.27526 |  | 738.4107 | 2131.2603 | 2131.2603 | 43.4951 | 176.8868 | 203.2569 | 203.2569 | 155.0108 | 1926.9577 | 247.7977 | 727.5341 | 1392.8497 |  |  | 149697.8981 | 25365.1474 | 97883.4636 | 3028.3829 | 18937.5 | 15891.0193 | 16309.204 | 9690.6618 | 3713.8836 | -9608.9304 | -76871443.2601 | 0.34613 |  |  |  | 1834.0393 | 298.9501 | 1412.123 | 394.5139
69 | OK | 13.7687 | 243.358 | 288.032 | 288.032 | 221.077 | 1959.5 | 339.704 | 2721.52 | 1030.98 |  | 0.34683 | 0.23389 | 2.5567 | 0.99085 | 0.21247 | 0.27682 |  | 756.2961 | 2180.575 | 2180.575 | 44.5015 | 176.8868 | 209.3585 | 209.3585 | 160.6917 | 1978.1595 | 246.917 | 749.3764 | 1424.2789 |  |  | 153188.5985 | 25956.6195 | 100113.8554 | 3017.9285 | 18937.5 | 16374.374 | 16805.2785 | 10049.5534 | 3826.8295 | -10019.8987 | -80159189.7478 | 0.34647 |  |  |  | 1883.4626 | 310.0217 | 1455.0683 | 406.5138
70 | OK | 13.9697 | 237.86 | 289.914 | 289.914 | 223.952 | 1958.36 | 330.841 | 2730.38 | 1037.71 |  | 0.34721 | 0.22835 | 2.5625 | 0.99623 | 0.215 | 0.27832 |  | 774.6252 | 2230.9778 | 2230.9778 | 45.5302 | 176.8868 | 215.5972 | 215.5972 | 166.544 | 2030.4724 | 246.0356 | 771.7027 | 1456.3526 |  |  | 156733.1912 | 26557.2233 | 102372.8961 | 3007.2027 | 18937.5 | 16865.9177 | 17309.7576 | 10417.8493 | 3941.7199 | -10437.5711 | -83500569.0543 | 0.34683 |  |  |  | 1933.658 | 321.3833 | 1498.7528 | 418.7169
71 | OK | 14.1707 | 232.494 | 291.752 | 291.752 | 226.821 | 1957.18 | 322.233 | 2738.99 | 1044.29 |  | 0.34761 | 0.22295 | 2.5678 | 1.0014 | 0.21751 | 0.27977 |  | 793.4015 | 2282.4691 | 2282.4691 | 46.581 | 176.8868 | 221.9716 | 221.9716 | 172.5706 | 2083.8867 | 245.1634 | 794.5199 | 1489.0676 |  |  | 160355.9907 | 27171.0785 | 104678.2526 | 2996.4672 | 18937.5 | 17368.513 | 17825.5791 | 10797.2627 | 4059.156 | -10864.3386 | -86914708.7144 | 0.34721 |  |  |  | 1984.9422 | 333.088 | 1543.4053 | 431.1945
72 | OK | 14.3717 | 227.291 | 293.545 | 293.545 | 229.689 | 1955.93 | 313.889 | 2747.34 | 1050.71 |  | 0.34802 | 0.2177 | 2.5727 | 1.0064 | 0.21999 | 0.28115 |  | 812.5363 | 2334.7179 | 2334.7179 | 47.6473 | 176.8868 | 228.4483 | 228.4483 | 178.753 | 2138.088 | 244.2773 | 817.7038 | 1522.1816 |  |  | 164057.0335 | 27798.1915 | 107029.7149 | 2985.8454 | 18937.5 | 17882.0357 | 18352.6156 | 11187.9791 | 4179.1746 | -11300.3597 | -90402877.5388 | 0.34761 |  |  |  | 2037.3057 | 345.1413 | 1589.0398 | 443.9433
73 | OK | 14.5727 | 222.228 | 295.295 | 295.295 | 232.552 | 1954.63 | 305.781 | 2755.44 | 1056.98 |  | 0.34846 | 0.21258 | 2.5773 | 1.0111 | 0.22246 | 0.28248 |  | 832.083 | 2387.9096 | 2387.9096 | 48.7328 | 176.8868 | 235.0459 | 235.0459 | 185.1044 | 2193.2472 | 243.3952 | 841.3242 | 1555.8266 |  |  | 167812.522 | 28434.5299 | 109409.8487 | 2975.0526 | 18937.5 | 18403.7918 | 18888.1021 | 11588.79 | 4301.1222 | -11742.8444 | -93942755.0176 | 0.34802 |  |  |  | 2090.4407 | 357.506 | 1635.4077 | 456.8965
74 | OK | 14.7737 | 217.302 | 297.006 | 297.006 | 235.41 | 1953.28 | 297.901 | 2763.32 | 1063.1 |  | 0.34891 | 0.2076 | 2.5815 | 1.0156 | 0.2249 | 0.28375 |  | 852.0444 | 2442.0409 | 2442.0409 | 49.8376 | 176.8868 | 241.7669 | 241.7669 | 191.627 | 2249.3802 | 242.4983 | 865.3779 | 1589.9966 |  |  | 171635.7792 | 29082.3512 | 111828.1477 | 2964.3106 | 18937.5 | 18935.2996 | 19433.5969 | 12000.5579 | 4425.3655 | -12193.3522 | -97546817.2357 | 0.34846 |  |  |  | 2144.5144 | 370.2088 | 1682.6485 | 470.0918
75 | OK | 14.9747 | 212.533 | 298.675 | 298.675 | 238.266 | 1951.85 | 290.239 | 2770.99 | 1069.07 |  | 0.34938 | 0.20277 | 2.5853 | 1.02 | 0.22732 | 0.28495 |  | 872.3534 | 2496.8376 | 2496.8376 | 50.9559 | 176.8868 | 248.581 | 248.581 | 198.3038 | 2306.2373 | 241.5561 | 889.7647 | 1624.4841 |  |  | 175526.5757 | 29741.6164 | 114284.1832 | 2953.387 | 18937.5 | 19476.7443 | 19989.2903 | 12423.4244 | 4551.8878 | -12651.7751 | -101214200.7592 | 0.34891 |  |  |  | 2199.5426 | 383.2539 | 1730.7558 | 483.5339
76 | OK | 15.1758 | 207.873 | 300.308 | 300.308 | 241.115 | 1950.4 | 282.789 | 2778.44 | 1074.92 |  | 0.34987 | 0.19805 | 2.5888 | 1.0241 | 0.22972 | 0.28612 |  | 893.1433 | 2552.8105 | 2552.8105 | 52.0982 | 176.8868 | 255.5431 | 255.5431 | 205.1736 | 2364.2769 | 240.6317 | 914.689 | 1659.6672 |  |  | 179465.1934 | 30408.9847 | 116763.0459 | 2941.912 | 18937.5 | 20025.6842 | 20552.6759 | 12856.2953 | 4680.1624 | -13116.9023 | -104935218.0043 | 0.34938 |  |  |  | 2255.2814 | 396.6077 | 1779.5294 | 497.162
77 | OK | 15.3768 | 203.335 | 301.902 | 301.902 | 243.962 | 1948.9 | 275.579 | 2785.65 | 1080.62 |  | 0.35037 | 0.19345 | 2.592 | 1.0281 | 0.2321 | 0.28722 |  | 914.3812 | 2609.7837 | 2609.7837 | 53.2609 | 176.8868 | 262.633 | 262.633 | 212.2294 | 2423.3147 | 239.7299 | 940.0615 | 1695.4025 |  |  | 183488.3604 | 31090.6791 | 119291.8994 | 2930.6539 | 18937.5 | 20586.5553 | 21128.3067 | 13301.6735 | 4811.2643 | -13591.1865 | -108729492.0767 | 0.34987 |  |  |  | 2312.1788 | 410.3473 | 1829.378 | 511.0863
78 | OK | 15.5778 | 198.922 | 303.462 | 303.462 | 246.803 | 1947.35 | 268.544 | 2792.68 | 1086.21 |  | 0.35088 | 0.18897 | 2.5948 | 1.0319 | 0.23446 | 0.28828 |  | 936.0447 | 2667.6807 | 2667.6807 | 54.4425 | 176.8868 | 269.8466 | 269.8466 | 219.4639 | 2483.3262 | 238.797 | 965.8871 | 1731.636 |  |  | 187583.4261 | 31784.5562 | 121860.4464 | 2919.671 | 18937.5 | 21157.7126 | 21714.4946 | 13759.1049 | 4944.7235 | -14074.3294 | -112594634.9211 | 0.35037 |  |  |  | 2370.0538 | 424.4587 | 1880.123 | 525.266
79 | OK | 15.7788 | 194.621 | 304.987 | 304.987 | 249.639 | 1945.77 | 261.709 | 2799.52 | 1091.67 |  | 0.35141 | 0.18461 | 2.5974 | 1.0355 | 0.2368 | 0.2893 |  | 958.1667 | 2726.6347 | 2726.6347 | 55.6456 | 176.8868 | 277.196 | 277.196 | 226.8915 | 2544.4228 | 237.8575 | 992.1951 | 1768.468 |  |  | 191744.8846 | 32489.6831 | 124464.8004 | 2908.3085 | 18937.5 | 21738.8398 | 22310.9146 | 14228.1277 | 5080.5664 | -14565.5104 | -116524083.0256 | 0.35088 |  |  |  | 2428.8837 | 438.9277 | 1931.7743 | 539.6931
80 | OK | 15.9798 | 190.445 | 306.479 | 306.479 | 252.471 | 1944.13 | 255.06 | 2806.16 | 1097 |  | 0.35196 | 0.18037 | 2.5997 | 1.039 | 0.23911 | 0.29026 |  | 980.7002 | 2786.4233 | 2786.4233 | 56.8658 | 176.8868 | 284.6601 | 284.6601 | 234.497 | 2606.3832 | 236.9059 | 1018.9021 | 1805.723 |  |  | 195982.3243 | 33207.6843 | 127112.1757 | 2896.8667 | 18937.5 | 22330.9137 | 22918.5693 | 14709.668 | 5218.9463 | -15065.369 | -120522951.7304 | 0.35141 |  |  |  | 2488.7772 | 453.7829 | 1984.3902 | 554.3921
81 | OK | 16.1808 | 186.382 | 307.937 | 307.937 | 255.298 | 1942.45 | 248.595 | 2812.63 | 1102.22 |  | 0.35252 | 0.17624 | 2.6017 | 1.0422 | 0.24141 | 0.29118 |  | 1003.6732 | 2847.1654 | 2847.1654 | 58.1054 | 176.8868 | 292.2492 | 292.2492 | 242.2919 | 2669.3409 | 235.9299 | 1046.0675 | 1843.4921 |  |  | 200279.7445 | 33935.8489 | 129789.9532 | 2885.2767 | 18937.5 | 22932.2153 | 23535.6947 | 15202.7468 | 5359.4251 | -15572.7816 | -124582252.736 | 0.35196 |  |  |  | 2549.5174 | 468.994 | 2037.8042 | 569.3201
82 | OK | 16.3818 | 182.43 | 309.363 | 309.363 | 258.121 | 1940.72 | 242.308 | 2818.92 | 1107.33 |  | 0.35309 | 0.17222 | 2.6034 | 1.0454 | 0.24368 | 0.29205 |  | 1027.0934 | 2908.8438 | 2908.8438 | 59.3642 | 176.8868 | 299.9629 | 299.9629 | 250.2779 | 2733.266 | 234.942 | 1073.6833 | 1881.7505 |  |  | 204645.7058 | 34675.6271 | 132504.6838 | 2873.3899 | 18937.5 | 23543.5946 | 24163.1629 | 15708.0973 | 5502.3153 | -16088.5892 | -128708713.8091 | 0.35252 |  |  |  | 2611.2355 | 484.5838 | 2092.1351 | 584.4984
83 | OK | 16.5828 | 178.585 | 310.758 | 310.758 | 260.939 | 1938.96 | 236.195 | 2825.03 | 1112.32 |  | 0.35368 | 0.16831 | 2.6048 | 1.0483 | 0.24593 | 0.29288 |  | 1050.9503 | 2971.4723 | 2971.4723 | 60.6423 | 176.8868 | 307.8029 | 307.8029 | 258.4577 | 2798.1661 | 233.9485 | 1101.7427 | 1920.522 |  |  | 209078.967 | 35426.8088 | 135254.5776 | 2861.3583 | 18937.5 | 24165.0099 | 24800.9312 | 16225.8411 | 5647.5744 | -16612.9834 | -132903867.5322 | 0.35309 |  |  |  | 2673.9018 | 500.5558 | 2147.3667 | 599.9258
84 | OK | 16.7838 | 174.845 | 312.123 | 312.123 | 263.753 | 1937.16 | 230.249 | 2830.98 | 1117.21 |  | 0.35428 | 0.16451 | 2.606 | 1.0512 | 0.24816 | 0.29367 |  | 1075.2516 | 3035.0332 | 3035.0332 | 61.9395 | 176.8868 | 315.7679 | 315.7679 | 266.833 | 2864.0394 | 232.9332 | 1130.2565 | 1959.7816 |  |  | 213580.5132 | 36189.5609 | 138041.3573 | 2849.2583 | 18937.5 | 24796.6039 | 25449.1461 | 16756.1466 | 5795.1665 | -17144.8954 | -137159163.503 | 0.35368 |  |  |  | 2737.5238 | 516.9153 | 2203.4854 | 615.6059
85 | OK | 16.9848 | 171.207 | 313.458 | 313.458 | 266.562 | 1935.32 | 224.467 | 2836.76 | 1121.99 |  | 0.35489 | 0.16081 | 2.6069 | 1.0538 | 0.25037 | 0.29442 |  | 1100.0008 | 3099.525 | 3099.525 | 63.2556 | 176.8868 | 323.857 | 323.857 | 275.4052 | 2930.8695 | 231.9111 | 1159.212 | 1999.5242 |  |  | 218149.0803 | 36963.6692 | 140863.2241 | 2836.8937 | 18937.5 | 25438.261 | 26107.689 | 17299.1326 | 5945.1491 | -17684.9 | -141479199.7696 | 0.35428 |  |  |  | 2802.1 | 533.6661 | 2260.513 | 631.5358
86 | OK | 17.1859 | 167.668 | 314.765 | 314.765 | 269.367 | 1933.44 | 218.842 | 2842.38 | 1126.66 |  | 0.35552 | 0.1572 | 2.6076 | 1.0563 | 0.25256 | 0.29512 |  | 1125.2021 | 3164.9473 | 3164.9473 | 64.5908 | 176.8868 | 332.0715 | 332.0715 | 284.1774 | 2998.6609 | 230.8771 | 1188.6065 | 2039.7452 |  |  | 222784.5587 | 37749.115 | 143719.8041 | 2824.4453 | 18937.5 | 26089.9175 | 26776.4942 | 17854.8768 | 6097.4552 | -18233.1807 | -145865445.3061 | 0.35489 |  |  |  | 2867.6139 | 550.8104 | 2318.424 | 647.7139
87 | OK | 17.3869 | 164.226 | 316.044 | 316.044 | 272.167 | 1931.52 | 213.37 | 2847.85 | 1131.24 |  | 0.35616 | 0.1537 | 2.608 | 1.0587 | 0.25472 | 0.29579 |  | 1150.8531 | 3231.2811 | 3231.2811 | 65.9445 | 176.8868 | 340.409 | 340.409 | 293.1494 | 3067.4013 | 229.8243 | 1218.4515 | 2080.4281 |  |  | 227486.9143 | 38545.8927 | 146610.7665 | 2811.8521 | 18937.5 | 26751.6834 | 27455.6751 | 18423.5935 | 6252.0702 | -18789.6663 | -150317330.3703 | 0.35552 |  |  |  | 2934.0702 | 568.3549 | 2377.213 | 664.1431
88 | OK | 17.5879 | 160.878 | 317.296 | 317.296 | 274.962 | 1929.57 | 208.046 | 2853.18 | 1135.72 |  | 0.35681 | 0.15029 | 2.6083 | 1.061 | 0.25687 | 0.29642 |  | 1176.9473 | 3298.5267 | 3298.5267 | 67.3169 | 176.8868 | 348.8698 | 348.8698 | 302.3232 | 3137.0968 | 228.7468 | 1248.7342 | 2121.5794 |  |  | 232254.7949 | 39353.7731 | 149534.9271 | 2799.0304 | 18937.5 | 27423.3495 | 28145.0166 | 19005.2544 | 6409.0549 | -19354.4349 | -154835479.5499 | 0.35616 |  |  |  | 3001.4568 | 586.2987 | 2436.903 | 680.818
89 | OK | 17.7889 | 157.606 | 318.526 | 318.526 | 277.75 | 1927.59 | 202.84 | 2858.38 | 1140.13 |  | 0.35747 | 0.14696 | 2.6083 | 1.0631 | 0.259 | 0.29702 |  | 1203.6037 | 3367.0062 | 3367.0062 | 68.7144 | 176.8868 | 357.493 | 357.493 | 311.7287 | 3208.061 | 227.6596 | 1279.6083 | 2163.4025 |  |  | 237088.2031 | 40172.7566 | 152492.7614 | 2785.9069 | 18937.5 | 28104.9491 | 28844.553 | 19600.0038 | 6568.3421 | -19926.9434 | -159415547.1449 | 0.35681 |  |  |  | 3069.7799 | 604.6463 | 2497.4685 | 697.7396
90 | OK | 17.9899 | 154.437 | 319.726 | 319.726 | 280.536 | 1925.57 | 197.801 | 2863.42 | 1144.42 |  | 0.35814 | 0.14374 | 2.6081 | 1.0651 | 0.2611 | 0.29758 |  | 1230.6149 | 3436.0961 | 3436.0961 | 70.1244 | 176.8868 | 366.2031 | 366.2031 | 321.3162 | 3279.6621 | 226.5584 | 1310.779 | 2205.4812 |  |  | 242010.3038 | 41006.7684 | 155498.8805 | 2772.6657 | 18937.5 | 28799.6364 | 29557.5216 | 20209.774 | 6730.7394 | -20510.3545 | -164082836.0774 | 0.35747 |  |  |  | 3139.3466 | 623.4573 | 2559.2165 | 714.986
91 | OK | 18.1909 | 151.355 | 320.902 | 320.902 | 283.318 | 1923.52 | 192.898 | 2868.33 | 1148.63 |  | 0.35883 | 0.1406 | 2.6077 | 1.067 | 0.26319 | 0.2981 |  | 1258.0694 | 3506.0644 | 3506.0644 | 71.5523 | 176.8868 | 375.0344 | 375.0344 | 331.1104 | 3352.1832 | 225.4335 | 1342.3903 | 2247.995 |  |  | 246976.2812 | 41848.2147 | 158523.3726 | 2759.2549 | 18937.5 | 29501.3209 | 30277.6715 | 20831.3483 | 6894.6978 | -21099.3299 | -168794639.3962 | 0.35814 |  |  |  | 3209.5377 | 642.6324 | 2621.5581 | 732.4062
92 | OK | 18.3919 | 148.356 | 322.053 | 322.053 | 286.095 | 1921.44 | 188.128 | 2873.1 | 1152.75 |  | 0.35952 | 0.13755 | 2.6071 | 1.0688 | 0.26526 | 0.2986 |  | 1285.9811 | 3576.9391 | 3576.9391 | 72.9988 | 176.8868 | 383.988 | 383.988 | 341.1148 | 3425.6346 | 224.3033 | 1374.4388 | 2290.958 |  |  | 252005.3909 | 42700.3583 | 161579.1365 | 2745.5546 | 18937.5 | 30212.768 | 31007.8408 | 21466.3167 | 7060.9727 | -21695.6599 | -173565279.198 | 0.35883 |  |  |  | 3280.6309 | 662.2208 | 2684.7805 | 750.0687
93 | OK | 18.5929 | 145.438 | 323.181 | 323.181 | 288.867 | 1919.33 | 183.485 | 2877.74 | 1156.79 |  | 0.36022 | 0.13458 | 2.6063 | 1.0704 | 0.2673 | 0.29906 |  | 1314.3487 | 3648.7051 | 3648.7051 | 74.4634 | 176.8868 | 393.0641 | 393.0641 | 351.3302 | 3500.0082 | 223.1603 | 1406.9285 | 2334.3564 |  |  | 257099.6518 | 43563.5413 | 164667.185 | 2731.7897 | 18937.5 | 30934.0724 | 31748.127 | 22114.9158 | 7229.5483 | -22300.055 | -178400439.6223 | 0.35952 |  |  |  | 3352.6358 | 682.2296 | 2748.8777 | 767.976
94 | OK | 18.7939 | 142.599 | 324.287 | 324.287 | 291.635 | 1917.19 | 178.968 | 2882.26 | 1160.75 |  | 0.36094 | 0.13169 | 2.6053 | 1.072 | 0.26933 | 0.29949 |  | 1343.1706 | 3721.3471 | 3721.3471 | 75.9459 | 176.8868 | 402.2615 | 402.2615 | 361.7584 | 3575.2966 | 221.9963 | 1439.8512 | 2378.1765 |  |  | 262257.979 | 44437.5798 | 167786.5356 | 2717.8689 | 18937.5 | 31665.2405 | 32498.5363 | 22777.1916 | 7400.4441 | -22912.2418 | -183297934.4984 | 0.36022 |  |  |  | 3425.5449 | 702.6603 | 2813.8571 | 786.1281
95 | OK | 18.9949 | 139.837 | 325.37 | 325.37 | 294.399 | 1915.02 | 174.571 | 2886.65 | 1164.63 |  | 0.36166 | 0.12888 | 2.6041 | 1.0734 | 0.27134 | 0.29989 |  | 1372.4453 | 3794.8496 | 3794.8496 | 77.4459 | 176.8868 | 411.5767 | 411.5767 | 372.4 | 3651.4675 | 220.828 | 1473.1985 | 2422.4043 |  |  | 267479.2666 | 45322.2865 | 170936.1917 | 2703.6933 | 18937.5 | 32406.1862 | 33258.9806 | 23453.2645 | 7573.6174 | -23532.1194 | -188256955.2794 | 0.36094 |  |  |  | 3499.3508 | 723.5167 | 2879.7024 | 804.523
96 | OK | 19.196 | 137.15 | 326.432 | 326.432 | 297.158 | 1912.83 | 170.291 | 2890.93 | 1168.43 |  | 0.36239 | 0.12615 | 2.6028 | 1.0747 | 0.27333 | 0.30026 |  | 1402.1583 | 3869.1971 | 3869.1971 | 78.9632 | 176.8868 | 421.0099 | 421.0099 | 383.2543 | 3728.526 | 219.6343 | 1506.962 | 2467.0387 |  |  | 272762.4015 | 46217.4727 | 174115.1514 | 2689.4639 | 18937.5 | 33156.6216 | 34029.1643 | 24143.1743 | 7749.0244 | -24159.7744 | -193278195.1927 | 0.36166 |  |  |  | 3574.0216 | 744.7999 | 2946.3971 | 823.1535
97 | OK | 19.397 | 134.535 | 327.473 | 327.473 | 299.912 | 1910.61 | 166.125 | 2895.1 | 1172.15 |  | 0.36313 | 0.1235 | 2.6013 | 1.076 | 0.2753 | 0.3006 |  | 1432.3314 | 3944.4039 | 3944.4039 | 80.498 | 176.8868 | 430.5619 | 430.5619 | 394.3247 | 3806.4812 | 218.4207 | 1541.1443 | 2512.0725 |  |  | 278106.2774 | 47122.951 | 177323.3435 | 2674.9263 | 18937.5 | 33916.5585 | 34809.0995 | 24846.8737 | 7926.62 | -24794.3069 | -198354455.3202 | 0.36239 |  |  |  | 3649.5628 | 766.5086 | 3013.924 | 842.0198
98 | OK | 19.598 | 131.992 | 328.494 | 328.494 | 302.661 | 1908.36 | 162.07 | 2899.15 | 1175.81 |  | 0.36388 | 0.12091 | 2.5997 | 1.0771 | 0.27725 | 0.30092 |  | 1462.9424 | 4020.398 | 4020.398 | 82.0489 | 176.8868 | 440.2255 | 440.2255 | 405.6059 | 3885.2457 | 217.2013 | 1575.7414 | 2557.4556 |  |  | 283511.9184 | 48038.895 | 180560.2355 | 2660.1456 | 18937.5 | 34686.0687 | 35598.86 | 25564.582 | 8106.4192 | -25437.0024 | -203496018.8146 | 0.36313 |  |  |  | 3725.9832 | 788.6494 | 3082.2887 | 861.1239
99 | OK | 19.799 | 129.517 | 329.495 | 329.495 | 305.406 | 1906.09 | 158.122 | 2903.1 | 1179.39 |  | 0.36464 | 0.1184 | 2.5979 | 1.0781 | 0.27919 | 0.30121 |  | 1493.9987 | 4097.2257 | 4097.2257 | 83.6169 | 176.8868 | 450.0051 | 450.0051 | 417.1058 | 3964.8853 | 215.9572 | 1610.7423 | 2603.227 |  |  | 288974.1495 | 48964.4277 | 183822.236 | 2645.2949 | 18937.5 | 35464.5698 | 36397.848 | 26295.9576 | 8288.3998 | -26086.7712 | -208694169.3517 | 0.36388 |  |  |  | 3803.1967 | 811.2118 | 3151.4828 | 880.4511
100 | OK | 20 | 127.108 | 330.477 | 330.477 | 308.147 | 1903.79 | 154.279 | 2906.95 | 1182.9 |  | 0.3654 | 0.11595 | 2.596 | 1.0791 | 0.2811 | 0.30147 |  | 1525.5143 | 4174.8779 | 4174.8779 | 85.2016 | 176.8868 | 459.9004 | 459.9004 | 428.8254 | 4045.3871 | 214.6924 | 1646.1543 | 2649.3636 |  |  | 294496.2896 | 49900.1115 | 187112.1442 | 2630.1432 | 18937.5 | 36252.4128 | 37206.4237 | 27041.5092 | 8472.5046 | -26743.7633 | -213950106.6545 | 0.36464 |  |  |  | 3881.2684 | 834.2115 | 3221.4847 | 900.0102
101 | OK | 300 | 4.2957 | 518.646 | 518.646 | 1754.38 | 204.03 | 0 | 3061.29 | 1856.43 |  | 0.93199 | 0.0015364 | 1.073 | 0.66397 | 0.62747 | 0.1855 |  | 115130.3769 | 123531.7727 | 123531.7727 | 2521.0566 | 176.8868 | 21356.4199 | 21356.4199 | 72240.5571 | 126055.5268 | -2.6975 | 76442.6963 | 8401.3959 |  |  | 300077.6973 | 50845.8377 | 190428.3064 | 2614.7386 | 18937.5 | 37049.574 | 38024.5628 | 27801.3059 | 8658.7719 | -27408.7755 | -219270203.859 | 0.3654 |  |  |  | 3960.1855 | 857.6507 | 3292.3087 | 919.8007
102 | OK | 25 | 34.147 | 520.995 | 520.995 | 830.718 | 1033.15 | 9.4686 | 3050.53 | 1372.56 | [22 empty] | 8879093.228 | 1504493.46 | 603867.1304 | -32.8532 | 18937.5 | 1720473.1897 | 1765748.8 | 4683449.2323 | 402088.5824 | -1189055.1064 | -9512440850.8984 | 0.93199 |  |  |  | 123534.4703 | 144481.1143 | 152885.3926 | 42712.8399

## Level 2 recycle 1b730 mp-x fuel
Row/Case | Status | [18 empty] | 13223.0436 |  | 13227.2113 | [16 empty] | p-xylene | m-xylene | o-xylene | benzene | toluene | methanol | fuel | Ethylene fuel
|  | VARY 1 | PXY | MXY | OXY | BENZE | TOLUENE | METHANOL | WATER | ETHENE |  | 3000 | [5 empty] | 8351102.6239 |  | 419602.5218 |  | 815390.7117 |  |  | 57719.7593 | 1415094.3396 | [11 empty] | Price $/kg | 1.01 | 0.76 | 0.78 | 0.83 | 0.78 | 0.38 | 0.0155
|  | B1 | [8 empty] | water input | 61.2245 | Target p-xylene | 176.8868 |  |  |  |  | 209801.2609 | 209801.2609 |  | 18750 | 44.0144 | 44.0144 | 430.8987 | 5557.8023 | 204186.9435 | 41.6155 | 586335.4231 | [8 empty] | kg/kmol | 106 | 106 | 106 | 78.11 | 92.15 | 32.05 | 106
|  | PARAM | [16 empty] | Flowrates | [18 empty] | Price$/kmol | 107.06 | 80.56 | 82.68 | 64.8313 | 71.877 | 12.179 | 1.643 | 5.26
|  | LENGTH | [10 empty] | Selectivity | [5 empty] | Reacted | Input |  |  | Output | [7 empty] | Mass balance check
|  | METER | KMOL/HR | KMOL/HR | KMOL/HR | KMOL/HR | KMOL/HR | KMOL/HR | KMOL/HR | KMOL/HR |  | toluene conversion | p-xylene selectivity | h20 slectivity | ethene selectivity | benzene selectivity | o xylene selectivity |  | toluene reacted kmol/hr | Toluene feed | Methanol feed | water | p-xylene | m xylene flow | o xylene | benzene | h20 | methanol | ethene | toluene | in | out | Input Cost ($/hr) |  | Output Revenue ($/hr) | [6 empty] | Profit |  |  |  |  | Extent of Reaction
1 | OK | 0.1 | 81.0656 | 0.1903 | 0.1903 | 2.5282 | 2916.03 | 2919.72 | 141.505 | 0.68114 |  | 0.02799 | 0.96541 | 0.95606 | 0.0081117 | 0.030108 | 0.0022662 |  | 183.2243 | 6546.0612 | 6546.0612 | 133.5931 | 176.8868 | 0.41523 | 0.41523 | 5.5166 | 308.7668 | 6370.8875 | 1.4863 | 6362.8369 | 815425.4743 | 815390.7117 | Toluene | Methanol | Toluene | Methanol | p-xylene | m-xylene | o-xylene | benzene | ethene | $/hr | $/year |  |  |  | xi | xi2 | xi3 | xi4
2 | OK | 0.30101 | 222.034 | 1.5911 | 1.5911 | 7.4076 | 2767.38 | 2770.8 | 290.424 | 5.6952 |  | 0.07754 | 0.95449 | 0.9853 | 0.024483 | 0.031844 | 0.00684 |  | 185.3203 | 2389.996 | 2389.996 | 48.7754 | 176.8868 | 1.2676 | 1.2676 | 5.9014 | 231.3707 | 2207.4007 | 4.5372 | 2204.6757 | 297715.464 | 297679.4628 | 470511.2396 | 79724.4791 | 457341.63 | 77591.0385 | 18937.5 | 0.68222 | 0.68222 | 357.6459 | 7.8178 | 4001.2779 | 32010223.1459 | 0.02799 | 32552830.1887 |  | 175.1737 | 11.0331 | 2.9725 | 0.83046
3 | OK | 0.50202 | 337.447 | 4.1628 | 4.1628 | 12.046 | 2642.18 | 2636.47 | 424.751 | 14.9001 |  | 0.11927 | 0.94306 | 1.0159 | 0.041641 | 0.033665 | 0.011634 |  | 187.5661 | 1572.574 | 1572.574 | 32.0933 | 176.8868 | 2.1821 | 2.1821 | 6.3144 | 222.6508 | 1382.0166 | 7.8105 | 1385.0079 | 195891.3706 | 195854.3326 | 171785.7443 | 29107.7616 | 158465.4777 | 26883.9334 | 18937.5 | 2.0827 | 2.0827 | 382.5945 | 23.8656 | 3804.0306 | 30432245.0037 | 0.07754 |  |  | 182.5953 | 11.8028 | 9.0744 | 2.5352
4 | OK | 0.70303 | 431.86 | 7.6749 | 7.6749 | 16.4799 | 2536.31 | 2514.33 | 546.897 | 27.4714 |  | 0.15456 | 0.93136 | 1.0474 | 0.059245 | 0.035541 | 0.016552 |  | 189.9241 | 1228.7787 | 1228.7787 | 25.0771 | 176.8868 | 3.1436 | 3.1436 | 6.7501 | 224.0051 | 1029.8507 | 11.2521 | 1038.8546 | 153065.7049 | 153028.0022 | 113031.9011 | 19152.3787 | 99550.2095 | 16831.5796 | 18937.5 | 3.5852 | 3.5852 | 409.3713 | 41.0832 | 3592.6341 | 28741073.1926 | 0.11927 |  |  | 190.5574 | 12.6288 | 15.621 | 4.3642
5 | OK | 0.90404 | 508.35 | 11.9675 | 11.9675 | 20.7349 | 2446.98 | 2402.78 | 658.447 | 42.8362 |  | 0.18434 | 0.91923 | 1.0799 | 0.077459 | 0.037494 | 0.02164 |  | 192.4303 | 1043.8878 | 1043.8878 | 21.3038 | 176.8868 | 4.1642 | 4.1642 | 7.215 | 229.1149 | 836.0767 | 14.9054 | 851.4575 | 130034.3372 | 129995.8725 | 88320.9279 | 14965.296 | 74669.7509 | 12542.5517 | 18937.5 | 5.1649 | 5.1649 | 437.6145 | 59.186 | 3370.709 | 26965672.1645 | 0.15456 |  |  | 198.928 | 13.5001 | 22.5042 | 6.2872
6 | OK | 1.1051 | 570.381 | 16.8622 | 16.8622 | 24.8398 | 2371.05 | 2300.02 | 761.203 | 60.3564 |  | 0.20965 | 0.90688 | 1.1129 | 0.095964 | 0.039494 | 0.02681 |  | 195.0502 | 930.3612 | 930.3612 | 18.987 | 176.8868 | 5.2293 | 5.2293 | 7.7033 | 236.0646 | 713.2836 | 18.7178 | 735.311 | 115892.632 | 115853.2305 | 75031.5254 | 12713.5099 | 61200.214 | 10182.5784 | 18937.5 | 6.8419 | 6.8419 | 467.7559 | 78.4024 | 3135.0991 | 25080793.1533 | 0.18434 |  |  | 207.8111 | 14.4299 | 29.8108 | 8.3285
7 | OK | 1.3061 | 619.719 | 22.2596 | 22.2596 | 28.8114 | 2306.95 | 2205.22 | 856.002 | 79.6756 |  | 0.23102 | 0.89419 | 1.1468 | 0.11496 | 0.041572 | 0.032118 |  | 197.8177 | 856.2919 | 856.2919 | 17.4753 | 176.8868 | 6.3536 | 6.3536 | 8.2237 | 244.3292 | 629.4381 | 22.7419 | 658.4742 | 106666.0137 | 106625.8944 | 66871.5752 | 11330.8696 | 52851.9495 | 8687.0812 | 18937.5 | 8.5918 | 8.5918 | 499.4168 | 98.4554 | 2889.1416 | 23113132.6549 | 0.20965 |  |  | 217.0776 | 15.4067 | 37.4355 | 10.4586
8 | OK | 1.5071 | 659.17 | 28.0183 | 28.0183 | 32.6727 | 2252.12 | 2116.89 | 944.335 | 100.288 |  | 0.24929 | 0.88138 | 1.1808 | 0.1341 | 0.043687 | 0.037464 |  | 200.6919 | 805.0433 | 805.0433 | 16.4295 | 176.8868 | 7.5186 | 7.5186 | 8.7676 | 253.4102 | 568.0626 | 26.9121 | 604.3514 | 100282.1053 | 100241.0973 | 61547.6949 | 10428.7794 | 47329.1516 | 7665.9263 | 18937.5 | 10.4389 | 10.4389 | 533.1503 | 119.6222 | 2629.7539 | 21038031.3536 | 0.23102 |  |  | 226.8539 | 16.4473 | 45.4837 | 12.7071
9 | OK | 1.7081 | 689.621 | 34.0819 | 34.0819 | 36.4336 | 2205.78 | 2034.66 | 1026.56 | 121.992 |  | 0.26474 | 0.8683 | 1.2155 | 0.1536 | 0.045873 | 0.042912 |  | 203.7163 | 769.4957 | 769.4957 | 15.704 | 176.8868 | 8.742 | 8.742 | 9.3452 | 263.3112 | 521.8885 | 31.2908 | 565.7794 | 95854.0348 | 95812.0861 | 57864.0957 | 9804.6221 | 43438.9624 | 6918.4338 | 18937.5 | 12.3531 | 12.3531 | 568.4179 | 141.5574 | 2360.86 | 18886880.2539 | 0.24929 |  |  | 236.9807 | 17.5353 | 53.8241 | 15.0373
10 | OK | 1.9091 | 713.007 | 40.3536 | 40.3536 | 40.1105 | 2166.18 | 1957.51 | 1103.71 | 144.441 |  | 0.27794 | 0.85511 | 1.2503 | 0.17323 | 0.048105 | 0.048396 |  | 206.8588 | 744.2569 | 744.2569 | 15.1889 | 176.8868 | 10.0111 | 10.0111 | 9.9508 | 273.8146 | 485.6312 | 35.8337 | 537.3981 | 92710.1071 | 92667.3495 | 55309.0407 | 9371.6878 | 40666.5253 | 6356.0801 | 18937.5 | 14.363 | 14.363 | 605.8593 | 164.5895 | 2078.5517 | 16628413.3898 | 0.26474 |  |  | 247.6072 | 18.6903 | 62.5815 | 17.4839
11 | OK | 2.1101 | 730.126 | 46.7857 | 46.7857 | 43.7122 | 2132.59 | 1885.09 | 1176.14 | 167.464 |  | 0.28914 | 0.84173 | 1.2853 | 0.19306 | 0.050394 | 0.053937 |  | 210.1464 | 726.8066 | 726.8066 | 14.8328 | 176.8868 | 11.3347 | 11.3347 | 10.5901 | 284.9421 | 456.6973 | 40.5713 | 516.6601 | 90536.3668 | 90492.4875 | 53494.953 | 9064.3047 | 38626.5658 | 5914.5026 | 18937.5 | 16.4483 | 16.4483 | 645.1258 | 188.4855 | 1785.8185 | 14286548.3912 | 0.27794 |  |  | 258.6257 | 19.9017 | 71.6675 | 20.0223
12 | OK | 2.3111 | 742.044 | 53.3229 | 53.3229 | 47.2487 | 2104.06 | 1816.83 | 1244.39 | 190.863 |  | 0.29865 | 0.82823 | 1.3206 | 0.21303 | 0.052736 | 0.059516 |  | 213.5722 | 715.1333 | 715.1333 | 14.5946 | 176.8868 | 12.711 | 12.711 | 11.263 | 296.6349 | 433.093 | 45.4975 | 501.5611 | 89082.2584 | 89037.3319 | 52240.6762 | 8851.7773 | 37135.9812 | 5562.116 | 18937.5 | 18.6229 | 18.6229 | 686.5703 | 213.4051 | 1480.365 | 11842920.0693 | 0.28914 |  |  | 270.1093 | 21.1802 | 81.1426 | 22.6694
13 | OK | 2.5121 | 749.595 | 59.921 | 59.921 | 50.7281 | 2079.84 | 1752.33 | 1308.89 | 214.48 |  | 0.30672 | 0.81464 | 1.3559 | 0.23309 | 0.05513 | 0.06512 |  | 217.1361 | 707.9295 | 707.9295 | 14.4475 | 176.8868 | 14.1399 | 14.1399 | 11.9706 | 308.8673 | 413.5097 | 50.6122 | 490.7933 | 88184.8936 | 88139.0409 | 51401.6365 | 8709.6085 | 36050.7091 | 5274.639 | 18937.5 | 20.8842 | 20.8842 | 730.1975 | 239.3168 | 1162.8858 | 9303086.357 | 0.29865 |  |  | 282.0404 | 22.5261 | 90.995 | 25.422
14 | OK | 2.7131 | 753.466 | 66.5444 | 66.5444 | 54.1574 | 2059.29 | 1691.23 | 1370 | 238.188 |  | 0.31357 | 0.80095 | 1.3913 | 0.2532 | 0.057571 | 0.070738 |  | 220.845 | 704.2924 | 704.2924 | 14.3733 | 176.8868 | 15.6222 | 15.6222 | 12.7142 | 321.6269 | 397.0389 | 55.918 | 483.4474 | 87731.8357 | 87684.7854 | 50883.8452 | 8621.8728 | 35276.7522 | 5036.135 | 18937.5 | 23.2319 | 23.2319 | 776.0721 | 266.2204 | 833.4255 | 6667404.1847 | 0.30672 |  |  | 294.4197 | 23.9413 | 101.2245 | 28.2799
15 | OK | 2.9141 | 754.234 | 73.1636 | 73.1636 | 57.5424 | 2041.9 | 1633.22 | 1428 | 261.881 |  | 0.31937 | 0.78722 | 1.4265 | 0.27333 | 0.060059 | 0.076363 |  | 224.6985 | 703.5753 | 703.5753 | 14.3587 | 176.8868 | 17.1587 | 17.1587 | 13.4951 | 334.9018 | 383.0321 | 61.4177 | 478.8768 | 87642.5026 | 87594.3502 | 50622.4248 | 8577.5771 | 34748.7511 | 4835.5362 | 18937.5 | 25.6673 | 25.6673 | 824.2791 | 294.1287 | 491.5277 | 3932221.8098 | 0.31357 |  |  | 307.2535 | 25.4284 | 111.836 | 31.2445
16 | OK | 3.1151 | 752.412 | 79.7529 | 79.7529 | 60.8885 | 2027.19 | 1578.04 | 1483.19 | 285.466 |  | 0.32427 | 0.77344 | 1.4617 | 0.29344 | 0.06259 | 0.081982 |  | 228.7008 | 705.279 | 705.279 | 14.3934 | 176.8868 | 18.7493 | 18.7493 | 14.3145 | 348.6876 | 370.9849 | 67.1111 | 476.5782 | 87854.733 | 87805.1938 | 50570.8785 | 8568.843 | 34420.2256 | 4664.9481 | 18937.5 | 28.1917 | 28.1917 | 874.9072 | 323.0569 | 137.2998 | 1098398.5101 | 0.31937 |  |  | 320.5431 | 26.9903 | 122.8353 | 34.3174
17 | OK | 3.3162 | 748.396 | 86.2933 | 86.2933 | 64.1999 | 2014.82 | 1525.46 | 1535.76 | 308.877 |  | 0.32839 | 0.75965 | 1.4967 | 0.31352 | 0.065166 | 0.087591 |  | 232.8518 | 709.0636 | 709.0636 | 14.4707 | 176.8868 | 20.3958 | 20.3958 | 15.1739 | 362.9838 | 360.5505 | 73.0045 | 476.2119 |  |  | 50693.3381 | 8589.5929 | 34255.0094 | 4518.2246 | 18937.5 | 30.8052 | 30.8052 | 928.025 | 353.0042 | -229.5575 | -1836459.6049 | 0.32427 |  |  | 334.2941 | 28.6289 | 134.2221 | 37.4987
18 | OK | 3.5172 | 742.394 | 92.7736 | 92.7736 | 67.4798 | 2004.58 | 1475.39 | 1585.83 | 332.072 |  | 0.33181 | 0.74581 | 1.5316 | 0.3336 | 0.06779 | 0.0932 |  | 237.1741 | 714.7962 | 714.7962 | 14.5877 | 176.8868 | 22.1047 | 22.1047 | 16.0781 | 377.8484 | 351.5354 | 79.1213 | 477.622 |  |  | 50965.3659 | 8635.6858 | 34228.6795 | 4391.144 | 18937.5 | 33.5103 | 33.5103 | 983.7461 | 384.0036 | -608.9579 | -4871662.8215 | 0.32839 |  |  | 348.5132 | 30.3479 | 146.009 | 40.7916
19 | OK | 3.7182 | 735.046 | 99.1669 | 99.1669 | 70.7333 | 1995.89 | 1427.44 | 1633.78 | 354.956 |  | 0.3347 | 0.73204 | 1.5661 | 0.3535 | 0.070444 | 0.098761 |  | 241.6363 | 721.9417 | 721.9417 | 14.7335 | 176.8868 | 23.8642 | 23.8642 | 17.0218 | 393.1647 | 343.5106 | 85.4192 | 480.3054 |  |  | 51377.4033 | 8705.5024 | 34330.0384 | 4281.3501 | 18937.5 | 36.3181 | 36.3181 | 1042.3642 | 416.1778 | -1002.8391 | -8022712.4758 | 0.33181 |  |  | 363.2607 | 32.1562 | 158.2425 | 44.2095
20 | OK | 3.9192 | 726.45 | 105.469 | 105.469 | 73.9624 | 1988.65 | 1381.55 | 1679.68 | 377.513 |  | 0.33712 | 0.7183 | 1.6003 | 0.37328 | 0.073132 | 0.10429 |  | 246.2585 | 730.4844 | 730.4844 | 14.9078 | 176.8868 | 25.6812 | 25.6812 | 18.0095 | 408.9933 | 336.3989 | 91.9224 | 484.2259 |  |  | 51891.0054 | 8792.5283 | 34522.9129 | 4183.6153 | 18937.5 | 39.2089 | 39.2089 | 1103.5437 | 449.3049 | -1408.2389 | -11265911.1779 | 0.3347 |  |  | 378.4311 | 34.0435 | 170.8384 | 47.7285
21 | OK | 4.1202 | 716.821 | 111.671 | 111.671 | 77.1695 | 1982.67 | 1337.58 | 1723.64 | 399.713 |  | 0.33911 | 0.70461 | 1.6341 | 0.3929 | 0.075855 | 0.10977 |  | 251.0421 | 740.2969 | 740.2969 | 15.1081 | 176.8868 | 27.5566 | 27.5566 | 19.0428 | 425.3351 | 330.0699 | 98.6354 | 489.2548 |  |  | 52505.0257 | 8896.5693 | 34804.7065 | 4097.0021 | 18937.5 | 42.1941 | 42.1941 | 1167.5767 | 483.5121 | -1826.9094 | -14615275.4055 | 0.33712 |  |  | 394.0855 | 36.0189 | 183.8449 | 51.3623
22 | OK | 4.3212 | 706.274 | 117.757 | 117.757 | 80.3592 | 1977.85 | 1295.58 | 1765.65 | 421.497 |  | 0.34072 | 0.69097 | 1.6675 | 0.41236 | 0.078618 | 0.11521 |  | 255.9981 | 751.352 | 751.352 | 15.3337 | 176.8868 | 29.4923 | 29.4923 | 20.126 | 442.2082 | 324.4775 | 105.5642 | 495.3538 |  |  | 53210.3216 | 9016.0762 | 35166.1694 | 4019.9212 | 18937.5 | 45.2754 | 45.2754 | 1234.5682 | 518.8224 | -2258.8656 | -18070924.8616 | 0.33911 |  |  | 410.227 | 38.0856 | 197.2709 | 55.1131
23 | OK | 4.5222 | 695.169 | 123.737 | 123.737 | 83.5294 | 1973.83 | 1255.08 | 1806.14 | 442.902 |  | 0.34206 | 0.67744 | 1.7004 | 0.43161 | 0.081399 | 0.12058 |  | 261.1105 | 763.3545 | 763.3545 | 15.5787 | 176.8868 | 31.4851 | 31.4851 | 21.2542 | 459.575 | 319.3581 | 112.6971 | 502.244 |  |  | 54004.9272 | 9150.7159 | 35604.5484 | 3951.8114 | 18937.5 | 48.4559 | 48.4559 | 1304.7957 | 555.2677 | -2704.8081 | -21638465.0901 | 0.34072 |  |  | 426.8745 | 40.252 | 211.1284 | 58.9846
24 | OK | 4.7232 | 683.496 | 129.602 | 129.602 | 86.6833 | 1970.62 | 1216.2 | 1845.03 | 463.894 |  | 0.34313 | 0.66399 | 1.7329 | 0.45065 | 0.084209 | 0.1259 |  | 266.4006 | 776.3913 | 776.3913 | 15.8447 | 176.8868 | 33.5406 | 33.5406 | 22.4334 | 477.4884 | 314.7476 | 120.0544 | 509.9908 |  |  | 54867.6307 | 9296.8943 | 36099.7918 | 3889.4626 | 18937.5 | 51.73 | 51.73 | 1377.9362 | 592.7866 | -3163.5878 | -25308702.7063 | 0.34206 |  |  | 443.9964 | 42.5084 | 225.3942 | 62.9701
25 | OK | 4.9242 | 671.447 | 135.36 | 135.36 | 89.8195 | 1968.01 | 1178.64 | 1882.58 | 484.506 |  | 0.344 | 0.65063 | 1.7649 | 0.46949 | 0.087035 | 0.13116 |  | 271.8687 | 790.3236 | 790.3236 | 16.1291 | 176.8868 | 35.6594 | 35.6594 | 23.6622 | 495.9491 | 310.5035 | 127.6388 | 518.4549 |  |  | 55804.6806 | 9455.6702 | 36656.6065 | 3833.3113 | 18937.5 | 55.1072 | 55.1072 | 1454.3857 | 631.4863 | -3636.8464 | -29094771.1087 | 0.34313 |  |  | 461.6437 | 44.8668 | 240.1089 | 67.0812
26 | OK | 5.1253 | 659.099 | 140.97 | 140.97 | 92.9486 | 1966.01 | 1142.74 | 1918.49 | 504.587 |  | 0.34466 | 0.63743 | 1.7962 | 0.488 | 0.089893 | 0.13634 |  | 277.4988 | 805.13 | 805.13 | 16.4312 | 176.8868 | 37.8331 | 37.8331 | 24.9452 | 514.878 | 306.6833 | 135.4194 | 527.6312 |  |  | 56806.0859 | 9625.3505 | 37264.9817 | 3781.6221 | 18937.5 | 58.5884 | 58.5884 | 1534.0483 | 671.3803 | -4124.7272 | -32997817.987 | 0.344 |  |  | 479.8201 | 47.3243 | 255.2777 | 71.3188
27 | OK | 5.3263 | 646.482 | 146.471 | 146.471 | 96.0624 | 1964.51 | 1108.08 | 1953.14 | 524.278 |  | 0.34516 | 0.62432 | 1.8271 | 0.50631 | 0.09277 | 0.14145 |  | 283.325 | 820.8432 | 820.8432 | 16.7519 | 176.8868 | 40.0766 | 40.0766 | 26.2841 | 534.4073 | 303.1879 | 143.45 | 537.5182 |  |  | 57870.329 | 9805.6783 | 37924.5485 | 3735.0956 | 18937.5 | 62.1597 | 62.1597 | 1617.232 | 712.3059 | -4625.0058 | -37000046.1054 | 0.34466 |  |  | 498.4467 | 49.8905 | 270.8388 | 75.6661
28 | OK | 5.5273 | 633.714 | 151.849 | 151.849 | 99.165 | 1963.42 | 1074.7 | 1986.53 | 543.528 |  | 0.34553 | 0.61135 | 1.8574 | 0.52435 | 0.095666 | 0.14649 |  | 289.3376 | 837.3815 | 837.3815 | 17.0894 | 176.8868 | 42.3852 | 42.3852 | 27.6796 | 554.4945 | 299.9764 | 151.7134 | 548.0439 |  |  | 58999.7493 | 9997.0498 | 38635.1992 | 3692.5253 | 18937.5 | 65.8458 | 65.8458 | 1704.0296 | 754.5471 | -5141.3063 | -41130450.7485 | 0.34516 |  |  | 517.6554 | 52.5681 | 286.9 | 80.1532
29 | OK | 5.7283 | 620.849 | 157.104 | 157.104 | 102.257 | 1962.69 | 1042.53 | 2018.7 | 562.337 |  | 0.34577 | 0.59852 | 1.8871 | 0.54211 | 0.098579 | 0.15145 |  | 295.5412 | 854.7334 | 854.7334 | 17.4435 | 176.8868 | 44.7607 | 44.7607 | 29.1342 | 575.1501 | 297.0268 | 160.2161 | 559.1922 |  |  | 60188.4698 | 10198.4692 | 39391.7485 | 3653.4129 | 18937.5 | 69.6389 | 69.6389 | 1794.5074 | 798.0126 | -5672.4799 | -45379839.5296 | 0.34553 |  |  | 537.4051 | 55.3593 | 303.4269 | 84.7704
30 | OK | 5.9293 | 607.961 | 162.237 | 162.237 | 105.34 | 1962.22 | 1011.49 | 2049.74 | 580.709 |  | 0.34593 | 0.58583 | 1.9161 | 0.55957 | 0.10151 | 0.15633 |  | 301.943 | 872.8527 | 872.8527 | 17.8133 | 176.8868 | 47.203 | 47.203 | 30.6488 | 596.3737 | 294.2923 | 168.9578 | 570.9097 |  |  | 61435.6727 | 10409.7981 | 40193.0601 | 3617.4898 | 18937.5 | 73.5418 | 73.5418 | 1888.8053 | 842.7365 | -6218.7954 | -49750362.9022 | 0.34577 |  |  | 557.7066 | 58.2683 | 320.4321 | 89.5214
31 | OK | 6.1303 | 595.084 | 167.249 | 167.249 | 108.414 | 1962.01 | 981.537 | 2079.69 | 598.648 |  | 0.346 | 0.5733 | 1.9446 | 0.57674 | 0.10445 | 0.16113 |  | 308.5392 | 891.7403 | 891.7403 | 18.1988 | 176.8868 | 49.7142 | 49.7142 | 32.2257 | 618.1811 | 291.7579 | 177.9462 | 583.2011 |  |  | 62738.0308 | 10630.4726 | 41035.2729 | 3584.186 | 18937.5 | 77.5545 | 77.5545 | 1986.9994 | 888.718 | -6780.7179 | -54245743.578 | 0.34593 |  |  | 578.5604 | 61.2975 | 337.9156 | 94.406
32 | OK | 6.3313 | 582.119 | 172.152 | 172.152 | 111.477 | 1962.1 | 952.66 | 2108.56 | 616.197 |  | 0.34597 | 0.56086 | 1.9726 | 0.5937 | 0.10741 | 0.16587 |  | 315.3836 | 911.6012 | 911.6012 | 18.6041 | 176.8868 | 52.3113 | 52.3113 | 33.8742 | 640.7219 | 289.4834 | 187.242 | 596.2176 |  |  | 64095.6167 | 10860.505 | 41918.7469 | 3553.3201 | 18937.5 | 81.6805 | 81.6805 | 2089.2347 | 935.9969 | -7357.9621 | -58863696.4583 | 0.346 |  |  | 599.9823 | 64.4514 | 355.8924 | 99.4284
33 | OK | 6.5323 | 569.379 | 176.925 | 176.925 | 114.534 | 1962.24 | 924.744 | 2136.48 | 633.281 |  | 0.34592 | 0.54866 | 1.9997 | 0.61024 | 0.11037 | 0.17049 |  | 322.3969 | 931.9985 | 931.9985 | 19.0204 | 176.8868 | 54.9646 | 54.9646 | 35.5818 | 663.7321 | 287.2868 | 196.739 | 609.6016 |  |  | 65523.1593 | 11102.391 | 42854.3303 | 3525.6179 | 18937.5 | 85.9475 | 85.9475 | 2196.1077 | 984.8928 | -7955.2066 | -63641652.8348 | 0.34597 |  |  | 622.1178 | 67.7484 | 374.4839 | 104.6226
34 | OK | 6.7333 | 556.78 | 181.58 | 181.58 | 117.584 | 1962.48 | 897.757 | 2163.47 | 649.944 |  | 0.34584 | 0.53665 | 2.0262 | 0.62644 | 0.11333 | 0.17501 |  | 329.616 | 953.0881 | 953.0881 | 19.4508 | 176.8868 | 57.6872 | 57.6872 | 37.356 | 687.3258 | 285.213 | 206.4846 | 623.4721 |  |  | 66989.2566 | 11350.8098 | 43816.333 | 3498.8663 | 18937.5 | 90.3069 | 90.3069 | 2306.8169 | 1034.847 | -8565.0895 | -68520716.3498 | 0.34592 |  |  | 644.7117 | 71.1637 | 393.478 | 109.9292
35 | OK | 6.9343 | 544.288 | 186.121 | 186.121 | 120.627 | 1962.84 | 871.7 | 2189.52 | 666.199 |  | 0.34572 | 0.52479 | 2.052 | 0.64233 | 0.11631 | 0.17945 |  | 337.064 | 974.9625 | 974.9625 | 19.8972 | 176.8868 | 60.487 | 60.487 | 39.2023 | 711.5666 | 283.2931 | 216.5063 | 637.8985 |  |  | 68505.1114 | 11607.6596 | 44813.3037 | 3473.6095 | 18937.5 | 94.7801 | 94.7801 | 2421.8361 | 1086.1091 | -9190.8524 | -73526819.1601 | 0.34584 |  |  | 667.875 | 74.7119 | 412.9692 | 115.3745
36 | OK | 7.1353 | 531.954 | 190.549 | 190.549 | 123.664 | 1963.28 | 846.512 | 2214.71 | 682.049 |  | 0.34557 | 0.51311 | 2.0772 | 0.65789 | 0.11928 | 0.1838 |  | 344.733 | 997.5682 | 997.5682 | 20.3585 | 176.8868 | 63.3619 | 63.3619 | 41.1211 | 736.4414 | 281.4853 | 226.7968 | 652.8352 |  |  | 70077.378 | 11874.068 | 45850.2269 | 3450.2261 | 18937.5 | 99.3801 | 99.3801 | 2541.5339 | 1138.8234 | -9834.3755 | -78675004.0341 | 0.34572 |  |  | 691.6694 | 78.4045 | 433.0127 | 120.974
37 | OK | 7.3364 | 519.798 | 194.867 | 194.867 | 126.694 | 1963.77 | 822.156 | 2239.07 | 697.503 |  | 0.34541 | 0.50162 | 2.1017 | 0.67312 | 0.12226 | 0.18805 |  | 352.6281 | 1020.8973 | 1020.8973 | 20.8346 | 176.8868 | 66.3131 | 66.3131 | 43.1139 | 761.9535 | 279.7784 | 237.3596 | 668.2692 |  |  | 71702.2072 | 12149.3827 | 46923.8365 | 3428.2095 | 18937.5 | 104.1036 | 104.1036 | 2665.9337 | 1192.9511 | -10494.952 | -83959616.1835 | 0.34557 |  |  | 716.0829 | 82.2422 | 453.5936 | 126.7237
38 | OK | 7.5374 | 507.829 | 199.076 | 199.076 | 129.718 | 1964.3 | 798.6 | 2262.62 | 712.569 |  | 0.34523 | 0.49032 | 2.1255 | 0.68801 | 0.12525 | 0.19221 |  | 360.7546 | 1044.9588 | 1044.9588 | 21.3257 | 176.8868 | 69.3421 | 69.3421 | 45.1833 | 788.1149 | 278.1696 | 248.2017 | 684.2042 |  |  | 73379.0356 | 12433.5083 | 48033.1829 | 3407.4216 | 18937.5 | 108.9524 | 108.9524 | 2795.1272 | 1248.5117 | -11172.8957 | -89383165.7751 | 0.34541 |  |  | 741.1189 | 86.2277 | 474.7193 | 132.6261
39 | OK | 7.7384 | 496.06 | 203.178 | 203.178 | 132.736 | 1964.85 | 775.811 | 2285.41 | 727.254 |  | 0.34505 | 0.47922 | 2.1487 | 0.70256 | 0.12823 | 0.19628 |  | 369.1174 | 1069.7504 | 1069.7504 | 21.8316 | 176.8868 | 72.4499 | 72.4499 | 47.3315 | 814.9394 | 276.6426 | 259.3267 | 700.633 |  |  | 75108.5029 | 12726.5531 | 49178.5441 | 3387.8275 | 18937.5 | 113.929 | 113.929 | 2929.2935 | 1305.5412 | -11868.4918 | -94947934.0115 | 0.34523 |  |  | 766.7892 | 90.3666 | 496.4035 | 138.6841
40 | OK | 7.9394 | 484.501 | 207.177 | 207.177 | 135.749 | 1965.4 | 753.759 | 2307.47 | 741.567 |  | 0.34487 | 0.4683 | 2.1711 | 0.71677 | 0.13121 | 0.20025 |  | 377.7228 | 1095.272 | 1095.272 | 22.3525 | 176.8868 | 75.6384 | 75.6384 | 49.5607 | 842.4358 | 275.1887 | 270.7392 | 717.5492 |  |  | 76890.4486 | 13028.49 | 50359.3993 | 3369.2304 | 18937.5 | 119.0352 | 119.0352 | 3068.5602 | 1364.0587 | -12582.1195 | -100656955.7564 | 0.34505 |  |  | 793.1078 | 94.6629 | 518.6535 | 144.8998
41 | OK | 8.1404 | 473.16 | 211.074 | 211.074 | 138.756 | 1965.94 | 732.414 | 2328.81 | 755.517 |  | 0.34469 | 0.45757 | 2.1929 | 0.73063 | 0.13419 | 0.20412 |  | 386.5744 | 1121.5242 | 1121.5242 | 22.8882 | 176.8868 | 78.9082 | 78.9082 | 51.8727 | 870.6056 | 273.8069 | 282.4435 | 734.9497 |  |  | 78724.8653 | 13339.3176 | 51575.2834 | 3351.5235 | 18937.5 | 124.2739 | 124.2739 | 3213.0841 | 1424.0881 | -13314.156 | -106513247.7179 | 0.34487 |  |  | 820.0833 | 99.1214 | 541.4784 | 151.2768
42 | OK | 8.3414 | 462.039 | 214.873 | 214.873 | 141.758 | 1966.46 | 711.75 | 2349.47 | 769.112 |  | 0.34451 | 0.44705 | 2.214 | 0.74415 | 0.13716 | 0.2079 |  | 395.68 | 1148.5186 | 1148.5186 | 23.4392 | 176.8868 | 82.2619 | 82.2619 | 54.2706 | 899.47 | 272.4878 | 294.4465 | 752.8386 |  |  | 80611.7929 | 13659.0429 | 52825.9827 | 3334.6936 | 18937.5 | 129.6462 | 129.6462 | 3362.9769 | 1485.6529 | -14064.7373 | -112517898.0362 | 0.34469 |  |  | 847.7173 | 103.7455 | 564.8871 | 157.8164
43 | OK | 8.5424 | 451.142 | 218.574 | 218.574 | 144.755 | 1966.96 | 691.748 | 2369.48 | 782.359 |  | 0.34435 | 0.43671 | 2.2344 | 0.75734 | 0.14013 | 0.21158 |  | 405.0413 | 1176.2602 | 1176.2602 | 24.0053 | 176.8868 | 85.7 | 85.7 | 56.7565 | 929.0417 | 271.2238 | 306.7526 | 771.2189 |  |  | 82552.0702 | 13987.8078 | 54111.7813 | 3318.6283 | 18937.5 | 135.1563 | 135.1563 | 3518.4313 | 1548.7885 | -14834.436 | -118675488.2041 | 0.34451 |  |  | 876.0308 | 108.5411 | 588.8929 | 164.5238
44 | OK | 8.7434 | 440.483 | 222.192 | 222.192 | 147.743 | 1967.39 | 672.255 | 2388.97 | 795.31 |  | 0.3442 | 0.42657 | 2.2542 | 0.77019 | 0.14308 | 0.21518 |  | 414.67 | 1204.7239 | 1204.7239 | 24.5862 | 176.8868 | 89.2267 | 89.2267 | 59.3298 | 959.3497 | 269.9603 | 319.3763 | 790.0539 |  |  | 84546.0541 | 14325.6729 | 55432.9022 | 3303.2351 | 18937.5 | 140.805 | 140.805 | 3679.5986 | 1613.5186 | -15623.3624 | -124986899.3364 | 0.34435 |  |  | 905.0364 | 113.513 | 613.5052 | 171.3999
45 | OK | 8.9444 | 430.008 | 225.71 | 225.71 | 150.729 | 1967.84 | 653.49 | 2407.73 | 807.905 |  | 0.34405 | 0.41661 | 2.2734 | 0.78273 | 0.14603 | 0.21868 |  | 424.5862 | 1234.0709 | 1234.0709 | 25.1851 | 176.8868 | 92.8474 | 92.8474 | 62.0034 | 990.4365 | 268.8195 | 332.3374 | 809.4847 |  |  | 86591.9365 | 14672.3318 | 56786.7033 | 3287.847 | 18937.5 | 146.5994 | 146.5994 | 3846.4306 | 1679.9194 | -16432.6692 | -131461353.6715 | 0.3442 |  |  | 934.7635 | 118.6597 | 638.7526 | 178.4533
46 | OK | 9.1455 | 419.789 | 229.136 | 229.136 | 153.711 | 1968.23 | 635.317 | 2425.91 | 820.166 |  | 0.34392 | 0.40686 | 2.2919 | 0.79491 | 0.14898 | 0.22208 |  | 434.7577 | 1264.1122 | 1264.1122 | 25.7982 | 176.8868 | 96.5512 | 96.5512 | 64.7693 | 1022.2074 | 267.7029 | 345.5939 | 829.3545 |  |  | 88701.3171 | 15029.75 | 58183.3332 | 3273.9529 | 18937.5 | 152.5483 | 152.5483 | 4019.7627 | 1748.0945 | -17263.3271 | -138106616.8548 | 0.34405 |  |  | 965.2514 | 124.0069 | 664.6747 | 185.6948
47 | OK | 9.3465 | 409.803 | 232.474 | 232.474 | 156.688 | 1968.56 | 617.706 | 2443.52 | 832.115 |  | 0.34381 | 0.39731 | 2.3097 | 0.80675 | 0.15191 | 0.22539 |  | 445.2093 | 1294.9158 | 1294.9158 | 26.4269 | 176.8868 | 100.3448 | 100.3448 | 67.6326 | 1054.7175 | 266.6251 | 359.173 | 849.7065 |  |  | 90860.5894 | 15395.6219 | 59611.5126 | 3260.3539 | 18937.5 | 158.6336 | 158.6336 | 4199.0789 | 1817.8241 | -18112.6746 | -144901396.6734 | 0.34392 |  |  | 996.4092 | 129.5386 | 691.1879 | 193.1024
48 | OK | 9.5475 | 400.032 | 235.728 | 235.728 | 159.661 | 1968.85 | 600.65 | 2460.57 | 843.761 |  | 0.34372 | 0.38795 | 2.3269 | 0.81827 | 0.15484 | 0.22861 |  | 455.9556 | 1326.5448 | 1326.5448 | 27.0723 | 176.8868 | 104.2346 | 104.2346 | 70.5992 | 1088.0188 | 265.5984 | 373.0956 | 870.5893 |  |  | 93074.6626 | 15770.7795 | 61074.3526 | 3247.2271 | 18937.5 | 164.8664 | 164.8664 | 4384.7086 | 1889.2497 | -18982.6711 | -151861369.0096 | 0.34381 |  |  | 1028.2907 | 135.2652 | 718.3459 | 200.6895
49 | OK | 9.7485 | 390.575 | 238.891 | 238.891 | 162.631 | 1969.01 | 584.112 | 2477.11 | 855.081 |  | 0.34366 | 0.37883 | 2.3433 | 0.82938 | 0.15774 | 0.23171 |  | 466.9232 | 1358.6645 | 1358.6645 | 27.7278 | 176.8868 | 108.1909 | 108.1909 | 73.6537 | 1121.8538 | 264.5385 | 387.2561 | 891.7413 |  |  | 95348.062 | 16155.9894 | 62575.344 | 3234.7225 | 18937.5 | 171.2574 | 171.2574 | 4577.0352 | 1962.4828 | -19874.4521 | -158995616.4642 | 0.34372 |  |  | 1060.9465 | 141.1983 | 746.1912 | 208.4692
50 | OK | 9.9495 | 381.282 | 241.981 | 241.981 | 165.595 | 1969.16 | 568.068 | 2493.16 | 866.142 |  | 0.34361 | 0.36988 | 2.3592 | 0.84023 | 0.16064 | 0.23474 |  | 478.2339 | 1391.7793 | 1391.7793 | 28.4037 | 176.8868 | 112.2614 | 112.2614 | 76.8239 | 1156.6428 | 263.5401 | 401.8262 | 913.5453 |  |  | 97656.7265 | 16547.1746 | 64095.6903 | 3221.8148 | 18937.5 | 177.7577 | 177.7577 | 4775.0621 | 2036.9669 | -20781.3516 | -166250813.0457 | 0.34366 |  |  | 1094.1259 | 147.3073 | 774.5121 | 216.3818
51 | OK | 10.1505 | 372.166 | 245.002 | 245.002 | 168.552 | 1969.28 | 552.473 | 2508.75 | 876.955 |  | 0.34357 | 0.36107 | 2.3746 | 0.85082 | 0.16353 | 0.2377 |  | 489.8909 | 1425.8701 | 1425.8701 | 29.0994 | 176.8868 | 116.447 | 116.447 | 80.1111 | 1192.3839 | 262.5856 | 416.808 | 935.9792 |  |  | 100036.9174 | 16950.4795 | 65662.8988 | 3209.6552 | 18937.5 | 184.4454 | 184.4454 | 4980.593 | 2113.6056 | -21714.2535 | -173714028.3675 | 0.34361 |  |  | 1128.2391 | 153.6478 | 803.6523 | 224.5228
52 | OK | 10.3515 | 363.307 | 247.938 | 247.938 | 171.506 | 1969.31 | 537.393 | 2523.83 | 887.465 |  | 0.34356 | 0.35249 | 2.3893 | 0.86104 | 0.1664 | 0.24056 |  | 501.822 | 1460.639 | 1460.639 | 29.809 | 176.8868 | 120.716 | 120.716 | 83.5028 | 1228.8015 | 261.6465 | 432.0887 | 958.817 |  |  | 102487.2663 | 17365.6721 | 67275.3746 | 3198.0303 | 18937.5 | 191.3224 | 191.3224 | 5193.7059 | 2192.41 | -22673.2728 | -181386182.7094 | 0.34357 |  |  | 1163.2845 | 160.2222 | 833.616 | 232.894
53 | OK | 10.5525 | 354.644 | 250.798 | 250.798 | 174.457 | 1969.3 | 522.812 | 2538.41 | 897.703 |  | 0.34357 | 0.34408 | 2.4034 | 0.87096 | 0.16926 | 0.24333 |  | 514.0852 | 1496.3185 | 1496.3185 | 30.5371 | 176.8868 | 125.0912 | 125.0912 | 87.0144 | 1266.0899 | 260.7657 | 447.7499 | 982.2333 |  |  | 104986.3502 | 17789.1225 | 68916.8898 | 3186.5921 | 18937.5 | 198.3363 | 198.3363 | 5413.5941 | 2272.7864 | -23651.4377 | -189211501.2803 | 0.34356 |  |  | 1198.9926 | 167.0056 | 864.1773 | 241.4319
54 | OK | 10.7535 | 346.32 | 253.579 | 253.579 | 177.406 | 1969.12 | 508.616 | 2552.61 | 907.656 |  | 0.34363 | 0.33595 | 2.4168 | 0.88047 | 0.17209 | 0.24598 |  | 526.5334 | 1532.2834 | 1532.2834 | 31.2711 | 176.8868 | 129.5183 | 129.5183 | 90.6121 | 1303.774 | 259.7805 | 463.5954 | 1005.7499 |  |  | 107550.8847 | 18223.663 | 70599.9857 | 3175.865 | 18937.5 | 205.5249 | 205.5249 | 5641.2575 | 2355.1643 | -24653.7254 | -197229802.9588 | 0.34357 |  |  | 1235.5528 | 174.0288 | 895.4997 | 250.1825
55 | OK | 10.9545 | 338.021 | 256.307 | 256.307 | 180.345 | 1969.02 | 494.866 | 2566.36 | 917.422 |  | 0.34366 | 0.32786 | 2.4299 | 0.88985 | 0.17493 | 0.24861 |  | 539.5131 | 1569.9036 | 1569.9036 | 32.0388 | 176.8868 | 134.1258 | 134.1258 | 94.3748 | 1342.9792 | 258.9632 | 480.088 | 1030.3905 |  |  | 110135.9319 | 18661.6792 | 72290.2888 | 3163.8668 | 18937.5 | 212.7986 | 212.7986 | 5874.4995 | 2438.5118 | -25667.3472 | -205338777.3397 | 0.34363 |  |  | 1272.5029 | 181.2242 | 927.1908 | 259.0366
56 | OK | 11.1556 | 330.035 | 258.961 | 258.961 | 183.281 | 1968.76 | 481.485 | 2579.74 | 926.92 |  | 0.34375 | 0.32004 | 2.4422 | 0.89884 | 0.17773 | 0.25112 |  | 552.7072 | 1607.8912 | 1607.8912 | 32.8141 | 176.8868 | 138.7937 | 138.7937 | 98.232 | 1382.6471 | 258.0582 | 496.7955 | 1055.184 |  |  | 112839.9595 | 19119.8557 | 74061.379 | 3153.9125 | 18937.5 | 220.3686 | 220.3686 | 6118.438 | 2525.263 | -26722.5854 | -213780683.0672 | 0.34366 |  |  | 1310.9404 | 188.7495 | 960.1761 | 268.2515
57 | OK | 11.3566 | 322.247 | 261.545 | 261.545 | 186.214 | 1968.45 | 468.533 | 2592.69 | 936.172 |  | 0.34385 | 0.31239 | 2.454 | 0.90754 | 0.18052 | 0.25355 |  | 566.2351 | 1646.7504 | 1646.7504 | 33.6072 | 176.8868 | 143.5664 | 143.5664 | 102.216 | 1423.1711 | 257.1865 | 513.8805 | 1080.5153 |  |  | 115570.3969 | 19582.5071 | 75843.4582 | 3142.8911 | 18937.5 | 228.0381 | 228.0381 | 6368.5063 | 2613.1444 | -27791.3279 | -222330622.8989 | 0.34375 |  |  | 1349.833 | 196.4639 | 993.591 | 277.5874
58 | OK | 11.5576 | 314.742 | 264.057 | 264.057 | 189.146 | 1968 | 455.968 | 2605.26 | 945.161 |  | 0.344 | 0.30498 | 2.4652 | 0.91585 | 0.18328 | 0.25587 |  | 579.9899 | 1686.017 | 1686.017 | 34.4085 | 176.8868 | 148.4015 | 148.4015 | 106.3011 | 1464.1709 | 256.2546 | 531.1859 | 1106.0272 |  |  | 118363.4788 | 20055.7732 | 77664.1966 | 3132.2738 | 18937.5 | 235.8797 | 235.8797 | 6626.7957 | 2703.0116 | -28883.7148 | -231069718.6278 | 0.34385 |  |  | 1389.564 | 204.432 | 1027.7611 | 287.1329
59 | OK | 11.7586 | 307.346 | 266.516 | 266.516 | 192.07 | 1967.55 | 443.768 | 2617.46 | 953.962 |  | 0.34415 | 0.29769 | 2.4759 | 0.92398 | 0.18603 | 0.25814 |  | 594.2058 | 1726.5895 | 1726.5895 | 35.2365 | 176.8868 | 153.3879 | 153.3879 | 110.542 | 1506.4263 | 255.3997 | 549.0336 | 1132.3837 |  |  | 121185.8473 | 20534.0016 | 79497.9158 | 3120.9252 | 18937.5 | 243.8237 | 243.8237 | 6891.6402 | 2794.0376 | -29990.1826 | -239921460.951 | 0.344 |  |  | 1429.7624 | 212.6023 | 1062.3717 | 296.8031
60 | OK | 11.9596 | 300.064 | 268.921 | 268.921 | 194.988 | 1967.11 | 431.942 | 2629.28 | 962.57 |  | 0.3443 | 0.29051 | 2.4863 | 0.93192 | 0.18878 | 0.26036 |  | 608.8854 | 1768.4906 | 1768.4906 | 36.0916 | 176.8868 | 158.5281 | 158.5281 | 114.9448 | 1549.9524 | 254.6299 | 567.432 | 1159.6052 |  |  | 124102.0737 | 21028.1336 | 81392.345 | 3110.513 | 18937.5 | 252.0163 | 252.0163 | 7166.5826 | 2887.9167 | -31131.3173 | -249050538.5258 | 0.34415 |  |  | 1471.1898 | 221.084 | 1098.0672 | 306.7758
61 | OK | 12.1606 | 293.057 | 271.259 | 271.259 | 197.903 | 1966.52 | 420.444 | 2640.78 | 970.942 |  | 0.34449 | 0.28356 | 2.496 | 0.93949 | 0.19149 | 0.26247 |  | 623.8 | 1810.7753 | 1810.7753 | 36.9546 | 176.8868 | 163.7297 | 163.7297 | 119.4526 | 1593.9531 | 253.7768 | 586.0526 | 1186.9753 |  |  | 127113.8022 | 21538.4476 | 83348.9438 | 3101.1379 | 18937.5 | 260.4617 | 260.4617 | 7452.022 | 2984.6924 | -32307.0304 | -258456242.9433 | 0.3443 |  |  | 1513.8607 | 229.8896 | 1134.864 | 317.0562
62 | OK | 12.3616 | 286.235 | 273.541 | 273.541 | 200.815 | 1965.87 | 409.281 | 2651.94 | 979.109 |  | 0.34471 | 0.27679 | 2.5052 | 0.94679 | 0.19419 | 0.26451 |  | 639.0691 | 1853.9325 | 1853.9325 | 37.8354 | 176.8868 | 169.0422 | 169.0422 | 124.0992 | 1638.8393 | 252.9286 | 605.0673 | 1214.8634 |  |  | 130153.0963 | 22053.4324 | 85316.2223 | 3090.748 | 18937.5 | 269.0079 | 269.0079 | 7744.2687 | 3082.6367 | -33497.1371 | -267977097.157 | 0.34449 |  |  | 1556.9985 | 238.9052 | 1172.1052 | 327.4594
63 | OK | 12.5626 | 279.656 | 275.762 | 275.762 | 203.723 | 1965.1 | 398.426 | 2662.8 | 987.059 |  | 0.34497 | 0.27023 | 2.5138 | 0.95377 | 0.19685 | 0.26646 |  | 654.5904 | 1897.5469 | 1897.5469 | 38.7254 | 176.8868 | 174.4238 | 174.4238 | 128.858 | 1684.2626 | 252.0097 | 624.3303 | 1242.9565 |  |  | 133255.1084 | 22579.0443 | 87320.74 | 3080.4175 | 18937.5 | 277.7363 | 277.7363 | 8045.5095 | 3182.6542 | -34711.8588 | -277694870.7202 | 0.34471 |  |  | 1601.0039 | 248.1983 | 1210.1347 | 338.0844
64 | OK | 12.7636 | 273.192 | 277.937 | 277.937 | 206.625 | 1964.31 | 387.873 | 2673.35 | 994.843 |  | 0.34523 | 0.26378 | 2.5221 | 0.96056 | 0.1995 | 0.26836 |  | 670.5902 | 1942.4448 | 1942.4448 | 39.6417 | 176.8868 | 179.9591 | 179.9591 | 133.7859 | 1730.9449 | 251.1416 | 644.1425 | 1271.8546 |  |  | 136389.9789 | 23110.2238 | 89339.9825 | 3069.2264 | 18937.5 | 286.5783 | 286.5783 | 8354.0305 | 3283.9771 | -35942.3296 | -287538636.8051 | 0.34497 |  |  | 1645.5372 | 257.716 | 1248.6605 | 348.8476
65 | OK | 12.9646 | 266.893 | 280.049 | 280.049 | 209.527 | 1963.48 | 377.731 | 2683.49 | 1002.4 |  | 0.34551 | 0.25749 | 2.5299 | 0.96708 | 0.20214 | 0.27018 |  | 686.9671 | 1988.2889 | 1988.2889 | 40.5773 | 176.8868 | 185.6061 | 185.6061 | 138.8667 | 1778.5178 | 250.3484 | 664.3536 | 1301.3218 |  |  | 139617.1042 | 23657.0351 | 91417.0913 | 3058.6535 | 18937.5 | 295.6728 | 295.6728 | 8673.5128 | 3388.1897 | -37207.8464 | -297662771.0421 | 0.34523 |  |  | 1691.3032 | 267.5718 | 1288.2851 | 359.9182
66 | OK | 13.1657 | 260.762 | 282.118 | 282.118 | 212.421 | 1962.58 | 367.808 | 2693.42 | 1009.81 |  | 0.34581 | 0.25136 | 2.5373 | 0.97339 | 0.20476 | 0.27194 |  | 703.7294 | 2035.0372 | 2035.0372 | 41.5314 | 176.8868 | 191.3735 | 191.3735 | 144.0949 | 1827.07 | 249.4986 | 685.0003 | 1331.3078 |  |  | 142912.238 | 24215.37 | 93535.107 | 3048.9935 | 18937.5 | 304.9508 | 304.9508 | 9002.9108 | 3494.4998 | -38498.6952 | -307989561.2518 | 0.34551 |  |  | 1737.9404 | 277.7335 | 1328.7072 | 371.2122
67 | OK | 13.3667 | 254.795 | 284.137 | 284.137 | 215.31 | 1961.62 | 358.171 | 2703.05 | 1017.04 |  | 0.34613 | 0.24538 | 2.5442 | 0.97945 | 0.20735 | 0.27363 |  | 720.8764 | 2082.6954 | 2082.6954 | 42.504 | 176.8868 | 197.2569 | 197.2569 | 149.475 | 1876.5433 | 248.6561 | 706.0615 | 1361.819 |  |  | 146272.3708 | 24784.7184 | 95690.4098 | 3038.6436 | 18937.5 | 314.4267 | 314.4267 | 9341.8585 | 3603.1017 | -39816.7222 | -318533777.6388 | 0.34581 |  |  | 1785.5386 | 288.1898 | 1370.0006 | 382.7471
68 | OK | 13.5677 | 248.989 | 286.108 | 286.108 | 218.196 | 1960.6 | 348.809 | 2712.42 | 1024.09 |  | 0.34647 | 0.23955 | 2.5507 | 0.98527 | 0.20992 | 0.27526 |  | 738.4107 | 2131.2603 | 2131.2603 | 43.4951 | 176.8868 | 203.2569 | 203.2569 | 155.0108 | 1926.9577 | 247.7977 | 727.5341 | 1392.8497 |  |  | 149697.8981 | 25365.1474 | 97883.4636 | 3028.3829 | 18937.5 | 324.0932 | 324.0932 | 9690.6618 | 3713.8836 | -41160.9673 | -329287738.5171 | 0.34613 |  |  | 1834.0393 | 298.9501 | 1412.123 | 394.5139
69 | OK | 13.7687 | 243.358 | 288.032 | 288.032 | 221.077 | 1959.5 | 339.704 | 2721.52 | 1030.98 |  | 0.34683 | 0.23389 | 2.5567 | 0.99085 | 0.21247 | 0.27682 |  | 756.2961 | 2180.575 | 2180.575 | 44.5015 | 176.8868 | 209.3585 | 209.3585 | 160.6917 | 1978.1595 | 246.917 | 749.3764 | 1424.2789 |  |  | 153188.5985 | 25956.6195 | 100113.8554 | 3017.9285 | 18937.5 | 333.951 | 333.951 | 10049.5534 | 3826.8295 | -42531.6491 | -340253193.0974 | 0.34647 |  |  | 1883.4626 | 310.0217 | 1455.0683 | 406.5138
70 | OK | 13.9697 | 237.86 | 289.914 | 289.914 | 223.952 | 1958.36 | 330.841 | 2730.38 | 1037.71 |  | 0.34721 | 0.22835 | 2.5625 | 0.99623 | 0.215 | 0.27832 |  | 774.6252 | 2230.9778 | 2230.9778 | 45.5302 | 176.8868 | 215.5972 | 215.5972 | 166.544 | 2030.4724 | 246.0356 | 771.7027 | 1456.3526 |  |  | 156733.1912 | 26557.2233 | 102372.8961 | 3007.2027 | 18937.5 | 343.976 | 343.976 | 10417.8493 | 3941.7199 | -43925.2946 | -351402356.5443 | 0.34683 |  |  | 1933.658 | 321.3833 | 1498.7528 | 418.7169
71 | OK | 14.1707 | 232.494 | 291.752 | 291.752 | 226.821 | 1957.18 | 322.233 | 2738.99 | 1044.29 |  | 0.34761 | 0.22295 | 2.5678 | 1.0014 | 0.21751 | 0.27977 |  | 793.4015 | 2282.4691 | 2282.4691 | 46.581 | 176.8868 | 221.9716 | 221.9716 | 172.5706 | 2083.8867 | 245.1634 | 794.5199 | 1489.0676 |  |  | 160355.9907 | 27171.0785 | 104678.2526 | 2996.4672 | 18937.5 | 354.2263 | 354.2263 | 10797.2627 | 4059.156 | -45349.9782 | -362799825.5898 | 0.34721 |  |  | 1984.9422 | 333.088 | 1543.4053 | 431.1945
72 | OK | 14.3717 | 227.291 | 293.545 | 293.545 | 229.689 | 1955.93 | 313.889 | 2747.34 | 1050.71 |  | 0.34802 | 0.2177 | 2.5727 | 1.0064 | 0.21999 | 0.28115 |  | 812.5363 | 2334.7179 | 2334.7179 | 47.6473 | 176.8868 | 228.4483 | 228.4483 | 178.753 | 2138.088 | 244.2773 | 817.7038 | 1522.1816 |  |  | 164057.0335 | 27798.1915 | 107029.7149 | 2985.8454 | 18937.5 | 364.6994 | 364.6994 | 11187.9791 | 4179.1746 | -46805.6121 | -374444896.6877 | 0.34761 |  |  | 2037.3057 | 345.1413 | 1589.0398 | 443.9433
73 | OK | 14.5727 | 222.228 | 295.295 | 295.295 | 232.552 | 1954.63 | 305.781 | 2755.44 | 1056.98 |  | 0.34846 | 0.21258 | 2.5773 | 1.0111 | 0.22246 | 0.28248 |  | 832.083 | 2387.9096 | 2387.9096 | 48.7328 | 176.8868 | 235.0459 | 235.0459 | 185.1044 | 2193.2472 | 243.3952 | 841.3242 | 1555.8266 |  |  | 167812.522 | 28434.5299 | 109409.8487 | 2975.0526 | 18937.5 | 375.3405 | 375.3405 | 11588.79 | 4301.1222 | -48284.0574 | -386272459.0094 | 0.34802 |  |  | 2090.4407 | 357.506 | 1635.4077 | 456.8965
74 | OK | 14.7737 | 217.302 | 297.006 | 297.006 | 235.41 | 1953.28 | 297.901 | 2763.32 | 1063.1 |  | 0.34891 | 0.2076 | 2.5815 | 1.0156 | 0.2249 | 0.28375 |  | 852.0444 | 2442.0409 | 2442.0409 | 49.8376 | 176.8868 | 241.7669 | 241.7669 | 191.627 | 2249.3802 | 242.4983 | 865.3779 | 1589.9966 |  |  | 171635.7792 | 29082.3512 | 111828.1477 | 2964.3106 | 18937.5 | 386.1805 | 386.1805 | 12000.5579 | 4425.3655 | -49789.8877 | -398319101.7813 | 0.34846 |  |  | 2144.5144 | 370.2088 | 1682.6485 | 470.0918
75 | OK | 14.9747 | 212.533 | 298.675 | 298.675 | 238.266 | 1951.85 | 290.239 | 2770.99 | 1069.07 |  | 0.34938 | 0.20277 | 2.5853 | 1.02 | 0.22732 | 0.28495 |  | 872.3534 | 2496.8376 | 2496.8376 | 50.9559 | 176.8868 | 248.581 | 248.581 | 198.3038 | 2306.2373 | 241.5561 | 889.7647 | 1624.4841 |  |  | 175526.5757 | 29741.6164 | 114284.1832 | 2953.387 | 18937.5 | 397.2231 | 397.2231 | 12423.4244 | 4551.8878 | -51323.3635 | -410586908.3275 | 0.34891 |  |  | 2199.5426 | 383.2539 | 1730.7558 | 483.5339
76 | OK | 15.1758 | 207.873 | 300.308 | 300.308 | 241.115 | 1950.4 | 282.789 | 2778.44 | 1074.92 |  | 0.34987 | 0.19805 | 2.5888 | 1.0241 | 0.22972 | 0.28612 |  | 893.1433 | 2552.8105 | 2552.8105 | 52.0982 | 176.8868 | 255.5431 | 255.5431 | 205.1736 | 2364.2769 | 240.6317 | 914.689 | 1659.6672 |  |  | 179465.1934 | 30408.9847 | 116763.0459 | 2941.912 | 18937.5 | 408.4186 | 408.4186 | 12856.2953 | 4680.1624 | -52878.4253 | -423027402.5121 | 0.34938 |  |  | 2255.2814 | 396.6077 | 1779.5294 | 497.162
77 | OK | 15.3768 | 203.335 | 301.902 | 301.902 | 243.962 | 1948.9 | 275.579 | 2785.65 | 1080.62 |  | 0.35037 | 0.19345 | 2.592 | 1.0281 | 0.2321 | 0.28722 |  | 914.3812 | 2609.7837 | 2609.7837 | 53.2609 | 176.8868 | 262.633 | 262.633 | 212.2294 | 2423.3147 | 239.7299 | 940.0615 | 1695.4025 |  |  | 183488.3604 | 31090.6791 | 119291.8994 | 2930.6539 | 18937.5 | 419.8574 | 419.8574 | 13301.6735 | 4811.2643 | -54466.3337 | -435730669.7188 | 0.34987 |  |  | 2312.1788 | 410.3473 | 1829.378 | 511.0863
78 | OK | 15.5778 | 198.922 | 303.462 | 303.462 | 246.803 | 1947.35 | 268.544 | 2792.68 | 1086.21 |  | 0.35088 | 0.18897 | 2.5948 | 1.0319 | 0.23446 | 0.28828 |  | 936.0447 | 2667.6807 | 2667.6807 | 54.4425 | 176.8868 | 269.8466 | 269.8466 | 219.4639 | 2483.3262 | 238.797 | 965.8871 | 1731.636 |  |  | 187583.4261 | 31784.5562 | 121860.4464 | 2919.671 | 18937.5 | 431.506 | 431.506 | 13759.1049 | 4944.7235 | -56083.5246 | -448668196.7772 | 0.35037 |  |  | 2370.0538 | 424.4587 | 1880.123 | 525.266
79 | OK | 15.7788 | 194.621 | 304.987 | 304.987 | 249.639 | 1945.77 | 261.709 | 2799.52 | 1091.67 |  | 0.35141 | 0.18461 | 2.5974 | 1.0355 | 0.2368 | 0.2893 |  | 958.1667 | 2726.6347 | 2726.6347 | 55.6456 | 176.8868 | 277.196 | 277.196 | 226.8915 | 2544.4228 | 237.8575 | 992.1951 | 1768.468 |  |  | 191744.8846 | 32489.6831 | 124464.8004 | 2908.3085 | 18937.5 | 443.3579 | 443.3579 | 14228.1277 | 5080.5664 | -57728.549 | -461828391.7496 | 0.35088 |  |  | 2428.8837 | 438.9277 | 1931.7743 | 539.6931
80 | OK | 15.9798 | 190.445 | 306.479 | 306.479 | 252.471 | 1944.13 | 255.06 | 2806.16 | 1097 |  | 0.35196 | 0.18037 | 2.5997 | 1.039 | 0.23911 | 0.29026 |  | 980.7002 | 2786.4233 | 2786.4233 | 56.8658 | 176.8868 | 284.6601 | 284.6601 | 234.497 | 2606.3832 | 236.9059 | 1018.9021 | 1805.723 |  |  | 195982.3243 | 33207.6843 | 127112.1757 | 2896.8667 | 18937.5 | 455.4331 | 455.4331 | 14709.668 | 5218.9463 | -59403.9857 | -475231885.7611 | 0.35141 |  |  | 2488.7772 | 453.7829 | 1984.3902 | 554.3921
81 | OK | 16.1808 | 186.382 | 307.937 | 307.937 | 255.298 | 1942.45 | 248.595 | 2812.63 | 1102.22 |  | 0.35252 | 0.17624 | 2.6017 | 1.0422 | 0.24141 | 0.29118 |  | 1003.6732 | 2847.1654 | 2847.1654 | 58.1054 | 176.8868 | 292.2492 | 292.2492 | 242.2919 | 2669.3409 | 235.9299 | 1046.0675 | 1843.4921 |  |  | 200279.7445 | 33935.8489 | 129789.9532 | 2885.2767 | 18937.5 | 467.6965 | 467.6965 | 15202.7468 | 5359.4251 | -61105.2986 | -488842388.9958 | 0.35196 |  |  | 2549.5174 | 468.994 | 2037.8042 | 569.3201
82 | OK | 16.3818 | 182.43 | 309.363 | 309.363 | 258.121 | 1940.72 | 242.308 | 2818.92 | 1107.33 |  | 0.35309 | 0.17222 | 2.6034 | 1.0454 | 0.24368 | 0.29205 |  | 1027.0934 | 2908.8438 | 2908.8438 | 59.3642 | 176.8868 | 299.9629 | 299.9629 | 250.2779 | 2733.266 | 234.942 | 1073.6833 | 1881.7505 |  |  | 204645.7058 | 34675.6271 | 132504.6838 | 2873.3899 | 18937.5 | 480.1654 | 480.1654 | 15708.0973 | 5502.3153 | -62835.0159 | -502680127.0893 | 0.35252 |  |  | 2611.2355 | 484.5838 | 2092.1351 | 584.4984
83 | OK | 16.5828 | 178.585 | 310.758 | 310.758 | 260.939 | 1938.96 | 236.195 | 2825.03 | 1112.32 |  | 0.35368 | 0.16831 | 2.6048 | 1.0483 | 0.24593 | 0.29288 |  | 1050.9503 | 2971.4723 | 2971.4723 | 60.6423 | 176.8868 | 307.8029 | 307.8029 | 258.4577 | 2798.1661 | 233.9485 | 1101.7427 | 1920.522 |  |  | 209078.967 | 35426.8088 | 135254.5776 | 2861.3583 | 18937.5 | 492.839 | 492.839 | 16225.8411 | 5647.5744 | -64593.2465 | -516745971.6269 | 0.35309 |  |  | 2673.9018 | 500.5558 | 2147.3667 | 599.9258
84 | OK | 16.7838 | 174.845 | 312.123 | 312.123 | 263.753 | 1937.16 | 230.249 | 2830.98 | 1117.21 |  | 0.35428 | 0.16451 | 2.606 | 1.0512 | 0.24816 | 0.29367 |  | 1075.2516 | 3035.0332 | 3035.0332 | 61.9395 | 176.8868 | 315.7679 | 315.7679 | 266.833 | 2864.0394 | 232.9332 | 1130.2565 | 1959.7816 |  |  | 213580.5132 | 36189.5609 | 138041.3573 | 2849.2583 | 18937.5 | 505.7202 | 505.7202 | 16756.1466 | 5795.1665 | -66379.2049 | -531033639.5228 | 0.35368 |  |  | 2737.5238 | 516.9153 | 2203.4854 | 615.6059
85 | OK | 16.9848 | 171.207 | 313.458 | 313.458 | 266.562 | 1935.32 | 224.467 | 2836.76 | 1121.99 |  | 0.35489 | 0.16081 | 2.6069 | 1.0538 | 0.25037 | 0.29442 |  | 1100.0008 | 3099.525 | 3099.525 | 63.2556 | 176.8868 | 323.857 | 323.857 | 275.4052 | 2930.8695 | 231.9111 | 1159.212 | 1999.5242 |  |  | 218149.0803 | 36963.6692 | 140863.2241 | 2836.8937 | 18937.5 | 518.8066 | 518.8066 | 17299.1326 | 5945.1491 | -68193.2367 | -545545893.4125 | 0.35428 |  |  | 2802.1 | 533.6661 | 2260.513 | 631.5358
86 | OK | 17.1859 | 167.668 | 314.765 | 314.765 | 269.367 | 1933.44 | 218.842 | 2842.38 | 1126.66 |  | 0.35552 | 0.1572 | 2.6076 | 1.0563 | 0.25256 | 0.29512 |  | 1125.2021 | 3164.9473 | 3164.9473 | 64.5908 | 176.8868 | 332.0715 | 332.0715 | 284.1774 | 2998.6609 | 230.8771 | 1188.6065 | 2039.7452 |  |  | 222784.5587 | 37749.115 | 143719.8041 | 2824.4453 | 18937.5 | 532.097 | 532.097 | 17854.8768 | 6097.4552 | -70035.3984 | -560283186.9872 | 0.35489 |  |  | 2867.6139 | 550.8104 | 2318.424 | 647.7139
87 | OK | 17.3869 | 164.226 | 316.044 | 316.044 | 272.167 | 1931.52 | 213.37 | 2847.85 | 1131.24 |  | 0.35616 | 0.1537 | 2.608 | 1.0587 | 0.25472 | 0.29579 |  | 1150.8531 | 3231.2811 | 3231.2811 | 65.9445 | 176.8868 | 340.409 | 340.409 | 293.1494 | 3067.4013 | 229.8243 | 1218.4515 | 2080.4281 |  |  | 227486.9143 | 38545.8927 | 146610.7665 | 2811.8521 | 18937.5 | 545.5935 | 545.5935 | 18423.5935 | 6252.0702 | -71905.8377 | -575246701.2103 | 0.35552 |  |  | 2934.0702 | 568.3549 | 2377.213 | 664.1431
88 | OK | 17.5879 | 160.878 | 317.296 | 317.296 | 274.962 | 1929.57 | 208.046 | 2853.18 | 1135.72 |  | 0.35681 | 0.15029 | 2.6083 | 1.061 | 0.25687 | 0.29642 |  | 1176.9473 | 3298.5267 | 3298.5267 | 67.3169 | 176.8868 | 348.8698 | 348.8698 | 302.3232 | 3137.0968 | 228.7468 | 1248.7342 | 2121.5794 |  |  | 232254.7949 | 39353.7731 | 149534.9271 | 2799.0304 | 18937.5 | 559.292 | 559.292 | 19005.2544 | 6409.0549 | -73804.2171 | -590433736.8295 | 0.35616 |  |  | 3001.4568 | 586.2987 | 2436.903 | 680.818
89 | OK | 17.7889 | 157.606 | 318.526 | 318.526 | 277.75 | 1927.59 | 202.84 | 2858.38 | 1140.13 |  | 0.35747 | 0.14696 | 2.6083 | 1.0631 | 0.259 | 0.29702 |  | 1203.6037 | 3367.0062 | 3367.0062 | 68.7144 | 176.8868 | 357.493 | 357.493 | 311.7287 | 3208.061 | 227.6596 | 1279.6083 | 2163.4025 |  |  | 237088.2031 | 40172.7566 | 152492.7614 | 2785.9069 | 18937.5 | 573.193 | 573.193 | 19600.0038 | 6568.3421 | -75730.0594 | -605840475.3513 | 0.35681 |  |  | 3069.7799 | 604.6463 | 2497.4685 | 697.7396
90 | OK | 17.9899 | 154.437 | 319.726 | 319.726 | 280.536 | 1925.57 | 197.801 | 2863.42 | 1144.42 |  | 0.35814 | 0.14374 | 2.6081 | 1.0651 | 0.2611 | 0.29758 |  | 1230.6149 | 3436.0961 | 3436.0961 | 70.1244 | 176.8868 | 366.2031 | 366.2031 | 321.3162 | 3279.6621 | 226.5584 | 1310.779 | 2205.4812 |  |  | 242010.3038 | 41006.7684 | 155498.8805 | 2772.6657 | 18937.5 | 587.361 | 587.361 | 20209.774 | 6730.7394 | -77692.7905 | -621542324.2949 | 0.35747 |  |  | 3139.3466 | 623.4573 | 2559.2165 | 714.986
91 | OK | 18.1909 | 151.355 | 320.902 | 320.902 | 283.318 | 1923.52 | 192.898 | 2868.33 | 1148.63 |  | 0.35883 | 0.1406 | 2.6077 | 1.067 | 0.26319 | 0.2981 |  | 1258.0694 | 3506.0644 | 3506.0644 | 71.5523 | 176.8868 | 375.0344 | 375.0344 | 331.1104 | 3352.1832 | 225.4335 | 1342.3903 | 2247.995 |  |  | 246976.2812 | 41848.2147 | 158523.3726 | 2759.2549 | 18937.5 | 601.6717 | 601.6717 | 20831.3483 | 6894.6978 | -79674.979 | -637399831.8047 | 0.35814 |  |  | 3209.5377 | 642.6324 | 2621.5581 | 732.4062
92 | OK | 18.3919 | 148.356 | 322.053 | 322.053 | 286.095 | 1921.44 | 188.128 | 2873.1 | 1152.75 |  | 0.35952 | 0.13755 | 2.6071 | 1.0688 | 0.26526 | 0.2986 |  | 1285.9811 | 3576.9391 | 3576.9391 | 72.9988 | 176.8868 | 383.988 | 383.988 | 341.1148 | 3425.6346 | 224.3033 | 1374.4388 | 2290.958 |  |  | 252005.3909 | 42700.3583 | 161579.1365 | 2745.5546 | 18937.5 | 616.1815 | 616.1815 | 21466.3167 | 7060.9727 | -81683.9058 | -653471246.6255 | 0.35883 |  |  | 3280.6309 | 662.2208 | 2684.7805 | 750.0687
93 | OK | 18.5929 | 145.438 | 323.181 | 323.181 | 288.867 | 1919.33 | 183.485 | 2877.74 | 1156.79 |  | 0.36022 | 0.13458 | 2.6063 | 1.0704 | 0.2673 | 0.29906 |  | 1314.3487 | 3648.7051 | 3648.7051 | 74.4634 | 176.8868 | 393.0641 | 393.0641 | 351.3302 | 3500.0082 | 223.1603 | 1406.9285 | 2334.3564 |  |  | 257099.6518 | 43563.5413 | 164667.185 | 2731.7897 | 18937.5 | 630.8923 | 630.8923 | 22114.9158 | 7229.5483 | -83720.4698 | -669763758.5983 | 0.35952 |  |  | 3352.6358 | 682.2296 | 2748.8777 | 767.976
94 | OK | 18.7939 | 142.599 | 324.287 | 324.287 | 291.635 | 1917.19 | 178.968 | 2882.26 | 1160.75 |  | 0.36094 | 0.13169 | 2.6053 | 1.072 | 0.26933 | 0.29949 |  | 1343.1706 | 3721.3471 | 3721.3471 | 75.9459 | 176.8868 | 402.2615 | 402.2615 | 361.7584 | 3575.2966 | 221.9963 | 1439.8512 | 2378.1765 |  |  | 262257.979 | 44437.5798 | 167786.5356 | 2717.8689 | 18937.5 | 645.8042 | 645.8042 | 22777.1916 | 7400.4441 | -85784.4102 | -686275281.2029 | 0.36022 |  |  | 3425.5449 | 702.6603 | 2813.8571 | 786.1281
95 | OK | 18.9949 | 139.837 | 325.37 | 325.37 | 294.399 | 1915.02 | 174.571 | 2886.65 | 1164.63 |  | 0.36166 | 0.12888 | 2.6041 | 1.0734 | 0.27134 | 0.29989 |  | 1372.4453 | 3794.8496 | 3794.8496 | 77.4459 | 176.8868 | 411.5767 | 411.5767 | 372.4 | 3651.4675 | 220.828 | 1473.1985 | 2422.4043 |  |  | 267479.2666 | 45322.2865 | 170936.1917 | 2703.6933 | 18937.5 | 660.9156 | 660.9156 | 23453.2645 | 7573.6174 | -87875.455 | -703003639.6881 | 0.36094 |  |  | 3499.3508 | 723.5167 | 2879.7024 | 804.523
96 | OK | 19.196 | 137.15 | 326.432 | 326.432 | 297.158 | 1912.83 | 170.291 | 2890.93 | 1168.43 |  | 0.36239 | 0.12615 | 2.6028 | 1.0747 | 0.27333 | 0.30026 |  | 1402.1583 | 3869.1971 | 3869.1971 | 78.9632 | 176.8868 | 421.0099 | 421.0099 | 383.2543 | 3728.526 | 219.6343 | 1506.962 | 2467.0387 |  |  | 272762.4015 | 46217.4727 | 174115.1514 | 2689.4639 | 18937.5 | 676.2206 | 676.2206 | 24143.1743 | 7749.0244 | -89993.1192 | -719944953.6329 | 0.36166 |  |  | 3574.0216 | 744.7999 | 2946.3971 | 823.1535
97 | OK | 19.397 | 134.535 | 327.473 | 327.473 | 299.912 | 1910.61 | 166.125 | 2895.1 | 1172.15 |  | 0.36313 | 0.1235 | 2.6013 | 1.076 | 0.2753 | 0.3006 |  | 1432.3314 | 3944.4039 | 3944.4039 | 80.498 | 176.8868 | 430.5619 | 430.5619 | 394.3247 | 3806.4812 | 218.4207 | 1541.1443 | 2512.0725 |  |  | 278106.2774 | 47122.951 | 177323.3435 | 2674.9263 | 18937.5 | 691.7193 | 691.7193 | 24846.8737 | 7926.62 | -92136.5264 | -737092211.062 | 0.36239 |  |  | 3649.5628 | 766.5086 | 3013.924 | 842.0198
98 | OK | 19.598 | 131.992 | 328.494 | 328.494 | 302.661 | 1908.36 | 162.07 | 2899.15 | 1175.81 |  | 0.36388 | 0.12091 | 2.5997 | 1.0771 | 0.27725 | 0.30092 |  | 1462.9424 | 4020.398 | 4020.398 | 82.0489 | 176.8868 | 440.2255 | 440.2255 | 405.6059 | 3885.2457 | 217.2013 | 1575.7414 | 2557.4556 |  |  | 283511.9184 | 48038.895 | 180560.2355 | 2660.1456 | 18937.5 | 707.4132 | 707.4132 | 25564.582 | 8106.4192 | -94307.1045 | -754456836.074 | 0.36313 |  |  | 3725.9832 | 788.6494 | 3082.2887 | 861.1239
99 | OK | 19.799 | 129.517 | 329.495 | 329.495 | 305.406 | 1906.09 | 158.122 | 2903.1 | 1179.39 |  | 0.36464 | 0.1184 | 2.5979 | 1.0781 | 0.27919 | 0.30121 |  | 1493.9987 | 4097.2257 | 4097.2257 | 83.6169 | 176.8868 | 450.0051 | 450.0051 | 417.1058 | 3964.8853 | 215.9572 | 1610.7423 | 2603.227 |  |  | 288974.1495 | 48964.4277 | 183822.236 | 2645.2949 | 18937.5 | 723.2906 | 723.2906 | 26295.9576 | 8288.3998 | -96502.6078 | -772020862.6362 | 0.36388 |  |  | 3803.1967 | 811.2118 | 3151.4828 | 880.4511
100 | OK | 20 | 127.108 | 330.477 | 330.477 | 308.147 | 1903.79 | 154.279 | 2906.95 | 1182.9 |  | 0.3654 | 0.11595 | 2.596 | 1.0791 | 0.2811 | 0.30147 |  | 1525.5143 | 4174.8779 | 4174.8779 | 85.2016 | 176.8868 | 459.9004 | 459.9004 | 428.8254 | 4045.3871 | 214.6924 | 1646.1543 | 2649.3636 |  |  | 294496.2896 | 49900.1115 | 187112.1442 | 2630.1432 | 18937.5 | 739.3584 | 739.3584 | 27041.5092 | 8472.5046 | -98723.883 | -789791063.8262 | 0.36464 |  |  | 3881.2684 | 834.2115 | 3221.4847 | 900.0102
101 | OK | 300 | 4.2957 | 518.646 | 518.646 | 1754.38 | 204.03 | 0 | 3061.29 | 1856.43 |  | 0.93199 | 0.0015364 | 1.073 | 0.66397 | 0.62747 | 0.1855 |  | 115130.3769 | 123531.7727 | 123531.7727 | 2521.0566 | 176.8868 | 21356.4199 | 21356.4199 | 72240.5571 | 126055.5268 | -2.6975 | 76442.6963 | 8401.3959 |  |  | 300077.6973 | 50845.8377 | 190428.3064 | 2614.7386 | 18937.5 | 755.6163 | 755.6163 | 27801.3059 | 8658.7719 | -100971.6796 | -807773436.9364 | 0.3654 |  |  | 3960.1855 | 857.6507 | 3292.3087 | 919.8007
102 | OK | 25 | 34.147 | 520.995 | 520.995 | 830.718 | 1033.15 | 9.4686 | 3050.53 | 1372.56 | [22 empty] | 8879093.228 | 1504493.46 | 603867.1304 | -32.8532 | 18937.5 | 35088.5979 | 35088.5979 | 4683449.2323 | 402088.5824 | -4605099.9002 | -36840799201.2641 | 0.93199 |  |  | 123534.4703 | 144481.1143 | 152885.3926 | 42712.8399

## lev 2 toluene recycle 1b730
Row/Case | Status | [18 empty] | 13223.0436 |  | 13227.2113 | [16 empty] | p-xylene | m-xylene | o-xylene | benzene | toluene | methanol | fuel methanol | xylene | Ethylene fuel
|  | VARY 1 | PXY | MXY | OXY | BENZE | TOLUENE | METHANOL | WATER | ETHENE |  | 3000 | [5 empty] | 8351102.6239 |  | 419602.5218 |  | 815390.7117 |  |  | 57719.7593 | 1415094.3396 | [11 empty] | Price $/kg | 1.01 | 0.76 | 0.78 | 0.83 | 0.78 | 0.38 | 0.086 | 0.155
|  | B1 | [8 empty] | water input | 61.2245 | Target p-xylene | 176.8868 |  |  |  |  | 209801.2609 | 209801.2609 |  | 18750 | 44.0144 | 44.0144 | 430.8987 | 5557.8023 | 204186.9435 | 41.6155 | 586335.4231 | [8 empty] | kg/kmol | 106 | 106 | 106 | 78.11 | 92.15 | 32.05 | 32.05 | 106
|  | PARAM | [16 empty] | Flowrates | [18 empty] | Price$/kmol | 107.06 | 80.56 | 82.68 | 64.8313 | 71.877 | 12.179 | 2.7563 | 16.43 | 5.26
|  | LENGTH | [10 empty] | Selectivity | [5 empty] | Reacted | Input |  |  | Output | [7 empty] | Mass balance check
|  | METER | KMOL/HR | KMOL/HR | KMOL/HR | KMOL/HR | KMOL/HR | KMOL/HR | KMOL/HR | KMOL/HR |  | toluene conversion | p-xylene selectivity | h20 slectivity | ethene selectivity | benzene selectivity | o xylene selectivity |  | toluene reacted kmol/hr | Toluene feed | Methanol feed | water | p-xylene | m xylene flow | o xylene | benzene | h20 | methanol | ethene | toluene | in | out | Input Cost ($/hr) |  | Output Revenue ($/hr) | [6 empty] | Profit | [5 empty] | Extent of Reaction
1 | OK | 0.1 | 81.0656 | 0.1903 | 0.1903 | 2.5282 | 2916.03 | 2919.72 | 141.505 | 0.68114 |  | 0.02799 | 0.96541 | 0.95606 | 0.0081117 | 0.030108 | 0.0022662 |  | 183.2243 | 6546.0612 | 6546.0612 | 133.5931 | 176.8868 | 0.41523 | 0.41523 | 5.5166 | 308.7668 | 6370.8875 | 1.4863 | 6362.8369 | 815425.4743 | 815390.7117 | Toluene | Methanol | Toluene | Methanol | p-xylene | m-xylene | o-xylene | benzene | ethene | $/hr | $/year |  |  |  |  | xi | xi2 | xi3 | xi4
2 | OK | 0.30101 | 222.034 | 1.5911 | 1.5911 | 7.4076 | 2767.38 | 2770.8 | 290.424 | 5.6952 |  | 0.07754 | 0.95449 | 0.9853 | 0.024483 | 0.031844 | 0.00684 |  | 185.3203 | 2389.996 | 2389.996 | 48.7754 | 176.8868 | 1.2676 | 1.2676 | 5.9014 | 231.3707 | 2207.4007 | 4.5372 | 2204.6757 | 297715.464 | 297679.4628 | 470511.2396 | 79724.4791 | 457341.63 | 17560.0771 | 18937.5 | 33.4509 | 34.3312 | 357.6459 | 7.8178 | -55963.2658 | -447706126.5994 | 0.02799 |  |  |  | 175.1737 | 11.0331 | 2.9725 | 0.83046
3 | OK | 0.50202 | 337.447 | 4.1628 | 4.1628 | 12.046 | 2642.18 | 2636.47 | 424.751 | 14.9001 |  | 0.11927 | 0.94306 | 1.0159 | 0.041641 | 0.033665 | 0.011634 |  | 187.5661 | 1572.574 | 1572.574 | 32.0933 | 176.8868 | 2.1821 | 2.1821 | 6.3144 | 222.6508 | 1382.0166 | 7.8105 | 1385.0079 | 195891.3706 | 195854.3326 | 171785.7443 | 29107.7616 | 158465.4777 | 6084.2586 | 18937.5 | 102.1171 | 104.8044 | 382.5945 | 23.8656 | -16792.888 | -134343104.0808 | 0.07754 |  |  |  | 182.5953 | 11.8028 | 9.0744 | 2.5352
4 | OK | 0.70303 | 431.86 | 7.6749 | 7.6749 | 16.4799 | 2536.31 | 2514.33 | 546.897 | 27.4714 |  | 0.15456 | 0.93136 | 1.0474 | 0.059245 | 0.035541 | 0.016552 |  | 189.9241 | 1228.7787 | 1228.7787 | 25.0771 | 176.8868 | 3.1436 | 3.1436 | 6.7501 | 224.0051 | 1029.8507 | 11.2521 | 1038.8546 | 153065.7049 | 153028.0022 | 113031.9011 | 19152.3787 | 99550.2095 | 3809.2522 | 18937.5 | 175.7886 | 180.4146 | 409.3713 | 41.0832 | -9080.6603 | -72645282.7667 | 0.11927 |  |  |  | 190.5574 | 12.6288 | 15.621 | 4.3642
5 | OK | 0.90404 | 508.35 | 11.9675 | 11.9675 | 20.7349 | 2446.98 | 2402.78 | 658.447 | 42.8362 |  | 0.18434 | 0.91923 | 1.0799 | 0.077459 | 0.037494 | 0.02164 |  | 192.4303 | 1043.8878 | 1043.8878 | 21.3038 | 176.8868 | 4.1642 | 4.1642 | 7.215 | 229.1149 | 836.0767 | 14.9054 | 851.4575 | 130034.3372 | 129995.8725 | 88320.9279 | 14965.296 | 74669.7509 | 2838.5775 | 18937.5 | 253.2472 | 259.9116 | 437.6145 | 59.186 | -5830.4363 | -46643490.1892 | 0.15456 |  |  |  | 198.928 | 13.5001 | 22.5042 | 6.2872
6 | OK | 1.1051 | 570.381 | 16.8622 | 16.8622 | 24.8398 | 2371.05 | 2300.02 | 761.203 | 60.3564 |  | 0.20965 | 0.90688 | 1.1129 | 0.095964 | 0.039494 | 0.02681 |  | 195.0502 | 930.3612 | 930.3612 | 18.987 | 176.8868 | 5.2293 | 5.2293 | 7.7033 | 236.0646 | 713.2836 | 18.7178 | 735.311 | 115892.632 | 115853.2305 | 75031.5254 | 12713.5099 | 61200.214 | 2304.4783 | 18937.5 | 335.4714 | 344.2996 | 467.7559 | 78.4024 | -4076.9138 | -32615310.1057 | 0.18434 |  |  |  | 207.8111 | 14.4299 | 29.8108 | 8.3285
7 | OK | 1.3061 | 619.719 | 22.2596 | 22.2596 | 28.8114 | 2306.95 | 2205.22 | 856.002 | 79.6756 |  | 0.23102 | 0.89419 | 1.1468 | 0.11496 | 0.041572 | 0.032118 |  | 197.8177 | 856.2919 | 856.2919 | 17.4753 | 176.8868 | 6.3536 | 6.3536 | 8.2237 | 244.3292 | 629.4381 | 22.7419 | 658.4742 | 106666.0137 | 106625.8944 | 66871.5752 | 11330.8696 | 52851.9495 | 1966.0236 | 18937.5 | 421.2734 | 432.3596 | 499.4168 | 98.4554 | -2995.4665 | -23963732.236 | 0.20965 |  |  |  | 217.0776 | 15.4067 | 37.4355 | 10.4586
8 | OK | 1.5071 | 659.17 | 28.0183 | 28.0183 | 32.6727 | 2252.12 | 2116.89 | 944.335 | 100.288 |  | 0.24929 | 0.88138 | 1.1808 | 0.1341 | 0.043687 | 0.037464 |  | 200.6919 | 805.0433 | 805.0433 | 16.4295 | 176.8868 | 7.5186 | 7.5186 | 8.7676 | 253.4102 | 568.0626 | 26.9121 | 604.3514 | 100282.1053 | 100241.0973 | 61547.6949 | 10428.7794 | 47329.1516 | 1734.9202 | 18937.5 | 511.8438 | 525.3133 | 533.1503 | 119.6222 | -2284.973 | -18279783.6932 | 0.23102 |  |  |  | 226.8539 | 16.4473 | 45.4837 | 12.7071
9 | OK | 1.7081 | 689.621 | 34.0819 | 34.0819 | 36.4336 | 2205.78 | 2034.66 | 1026.56 | 121.992 |  | 0.26474 | 0.8683 | 1.2155 | 0.1536 | 0.045873 | 0.042912 |  | 203.7163 | 769.4957 | 769.4957 | 15.704 | 176.8868 | 8.742 | 8.742 | 9.3452 | 263.3112 | 521.8885 | 31.2908 | 565.7794 | 95854.0348 | 95812.0861 | 57864.0957 | 9804.6221 | 43438.9624 | 1565.7508 | 18937.5 | 605.7023 | 621.6418 | 568.4179 | 141.5574 | -1789.1851 | -14313481.144 | 0.24929 |  |  |  | 236.9807 | 17.5353 | 53.8241 | 15.0373
10 | OK | 1.9091 | 713.007 | 40.3536 | 40.3536 | 40.1105 | 2166.18 | 1957.51 | 1103.71 | 144.441 |  | 0.27794 | 0.85511 | 1.2503 | 0.17323 | 0.048105 | 0.048396 |  | 206.8588 | 744.2569 | 744.2569 | 15.1889 | 176.8868 | 10.0111 | 10.0111 | 9.9508 | 273.8146 | 485.6312 | 35.8337 | 537.3981 | 92710.1071 | 92667.3495 | 55309.0407 | 9371.6878 | 40666.5253 | 1438.4813 | 18937.5 | 704.2522 | 722.7851 | 605.8593 | 164.5895 | -1440.736 | -11525887.9394 | 0.26474 |  |  |  | 247.6072 | 18.6903 | 62.5815 | 17.4839
11 | OK | 2.1101 | 730.126 | 46.7857 | 46.7857 | 43.7122 | 2132.59 | 1885.09 | 1176.14 | 167.464 |  | 0.28914 | 0.84173 | 1.2853 | 0.19306 | 0.050394 | 0.053937 |  | 210.1464 | 726.8066 | 726.8066 | 14.8328 | 176.8868 | 11.3347 | 11.3347 | 10.5901 | 284.9421 | 456.6973 | 40.5713 | 516.6601 | 90536.3668 | 90492.4875 | 53494.953 | 9064.3047 | 38626.5658 | 1338.5453 | 18937.5 | 806.4981 | 827.7217 | 645.1258 | 188.4855 | -1188.8155 | -9510524.1679 | 0.27794 |  |  |  | 258.6257 | 19.9017 | 71.6675 | 20.0223
12 | OK | 2.3111 | 742.044 | 53.3229 | 53.3229 | 47.2487 | 2104.06 | 1816.83 | 1244.39 | 190.863 |  | 0.29865 | 0.82823 | 1.3206 | 0.21303 | 0.052736 | 0.059516 |  | 213.5722 | 715.1333 | 715.1333 | 14.5946 | 176.8868 | 12.711 | 12.711 | 11.263 | 296.6349 | 433.093 | 45.4975 | 501.5611 | 89082.2584 | 89037.3319 | 52240.6762 | 8851.7773 | 37135.9812 | 1258.7947 | 18937.5 | 913.1249 | 937.1545 | 686.5703 | 213.4051 | -1009.9228 | -8079382.6234 | 0.28914 |  |  |  | 270.1093 | 21.1802 | 81.1426 | 22.6694
13 | OK | 2.5121 | 749.595 | 59.921 | 59.921 | 50.7281 | 2079.84 | 1752.33 | 1308.89 | 214.48 |  | 0.30672 | 0.81464 | 1.3559 | 0.23309 | 0.05513 | 0.06512 |  | 217.1361 | 707.9295 | 707.9295 | 14.4475 | 176.8868 | 14.1399 | 14.1399 | 11.9706 | 308.8673 | 413.5097 | 50.6122 | 490.7933 | 88184.8936 | 88139.0409 | 51401.6365 | 8709.6085 | 36050.7091 | 1193.7341 | 18937.5 | 1023.9977 | 1050.945 | 730.1975 | 239.3168 | -884.8448 | -7078758.671 | 0.29865 |  |  |  | 282.0404 | 22.5261 | 90.995 | 25.422
14 | OK | 2.7131 | 753.466 | 66.5444 | 66.5444 | 54.1574 | 2059.29 | 1691.23 | 1370 | 238.188 |  | 0.31357 | 0.80095 | 1.3913 | 0.2532 | 0.057571 | 0.070738 |  | 220.845 | 704.2924 | 704.2924 | 14.3733 | 176.8868 | 15.6222 | 15.6222 | 12.7142 | 321.6269 | 397.0389 | 55.918 | 483.4474 | 87731.8357 | 87684.7854 | 50883.8452 | 8621.8728 | 35276.7522 | 1139.7569 | 18937.5 | 1139.1141 | 1169.0908 | 776.0721 | 266.2204 | -801.2116 | -6409692.4721 | 0.30672 |  |  |  | 294.4197 | 23.9413 | 101.2245 | 28.2799
15 | OK | 2.9141 | 754.234 | 73.1636 | 73.1636 | 57.5424 | 2041.9 | 1633.22 | 1428 | 261.881 |  | 0.31937 | 0.78722 | 1.4265 | 0.27333 | 0.060059 | 0.076363 |  | 224.6985 | 703.5753 | 703.5753 | 14.3587 | 176.8868 | 17.1587 | 17.1587 | 13.4951 | 334.9018 | 383.0321 | 61.4177 | 478.8768 | 87642.5026 | 87594.3502 | 50622.4248 | 8577.5771 | 34748.7511 | 1094.3582 | 18937.5 | 1258.5275 | 1291.6467 | 824.2791 | 294.1287 | -750.8107 | -6006485.9248 | 0.31357 |  |  |  | 307.2535 | 25.4284 | 111.836 | 31.2445
16 | OK | 3.1151 | 752.412 | 79.7529 | 79.7529 | 60.8885 | 2027.19 | 1578.04 | 1483.19 | 285.466 |  | 0.32427 | 0.77344 | 1.4617 | 0.29344 | 0.06259 | 0.081982 |  | 228.7008 | 705.279 | 705.279 | 14.3934 | 176.8868 | 18.7493 | 18.7493 | 14.3145 | 348.6876 | 370.9849 | 67.1111 | 476.5782 | 87854.733 | 87805.1938 | 50570.8785 | 8568.843 | 34420.2256 | 1055.7514 | 18937.5 | 1382.3048 | 1418.6813 | 874.9072 | 323.0569 | -727.2942 | -5818353.9762 | 0.31937 |  |  |  | 320.5431 | 26.9903 | 122.8353 | 34.3174
17 | OK | 3.3162 | 748.396 | 86.2933 | 86.2933 | 64.1999 | 2014.82 | 1525.46 | 1535.76 | 308.877 |  | 0.32839 | 0.75965 | 1.4967 | 0.31352 | 0.065166 | 0.087591 |  | 232.8518 | 709.0636 | 709.0636 | 14.4707 | 176.8868 | 20.3958 | 20.3958 | 15.1739 | 362.9838 | 360.5505 | 73.0045 | 476.2119 |  |  | 50693.3381 | 8589.5929 | 34255.0094 | 1022.5456 | 18937.5 | 1510.4475 | 1550.1961 | 928.025 | 353.0042 | -726.2032 | -5809625.7149 | 0.32427 |  |  |  | 334.2941 | 28.6289 | 134.2221 | 37.4987
18 | OK | 3.5172 | 742.394 | 92.7736 | 92.7736 | 67.4798 | 2004.58 | 1475.39 | 1585.83 | 332.072 |  | 0.33181 | 0.74581 | 1.5316 | 0.3336 | 0.06779 | 0.0932 |  | 237.1741 | 714.7962 | 714.7962 | 14.5877 | 176.8868 | 22.1047 | 22.1047 | 16.0781 | 377.8484 | 351.5354 | 79.1213 | 477.622 |  |  | 50965.3659 | 8635.6858 | 34228.6795 | 993.7852 | 18937.5 | 1643.0867 | 1686.3258 | 983.7461 | 384.0036 | -743.9247 | -5951397.9392 | 0.32839 |  |  |  | 348.5132 | 30.3479 | 146.009 | 40.7916
19 | OK | 3.7182 | 735.046 | 99.1669 | 99.1669 | 70.7333 | 1995.89 | 1427.44 | 1633.78 | 354.956 |  | 0.3347 | 0.73204 | 1.5661 | 0.3535 | 0.070444 | 0.098761 |  | 241.6363 | 721.9417 | 721.9417 | 14.7335 | 176.8868 | 23.8642 | 23.8642 | 17.0218 | 393.1647 | 343.5106 | 85.4192 | 480.3054 |  |  | 51377.4033 | 8705.5024 | 34330.0384 | 968.9371 | 18937.5 | 1780.7577 | 1827.6197 | 1042.3642 | 416.1778 | -779.5108 | -6236086.6219 | 0.33181 |  |  |  | 363.2607 | 32.1562 | 158.2425 | 44.2095
20 | OK | 3.9192 | 726.45 | 105.469 | 105.469 | 73.9624 | 1988.65 | 1381.55 | 1679.68 | 377.513 |  | 0.33712 | 0.7183 | 1.6003 | 0.37328 | 0.073132 | 0.10429 |  | 246.2585 | 730.4844 | 730.4844 | 14.9078 | 176.8868 | 25.6812 | 25.6812 | 18.0095 | 408.9933 | 336.3989 | 91.9224 | 484.2259 |  |  | 51891.0054 | 8792.5283 | 34522.9129 | 946.8182 | 18937.5 | 1922.5033 | 1973.0954 | 1103.5437 | 449.3049 | -827.8552 | -6622841.8713 | 0.3347 |  |  |  | 378.4311 | 34.0435 | 170.8384 | 47.7285
21 | OK | 4.1202 | 716.821 | 111.671 | 111.671 | 77.1695 | 1982.67 | 1337.58 | 1723.64 | 399.713 |  | 0.33911 | 0.70461 | 1.6341 | 0.3929 | 0.075855 | 0.10977 |  | 251.0421 | 740.2969 | 740.2969 | 15.1081 | 176.8868 | 27.5566 | 27.5566 | 19.0428 | 425.3351 | 330.0699 | 98.6354 | 489.2548 |  |  | 52505.0257 | 8896.5693 | 34804.7065 | 927.2163 | 18937.5 | 2068.8736 | 2123.3177 | 1167.5767 | 483.5121 | -888.8922 | -7111137.6265 | 0.33712 |  |  |  | 394.0855 | 36.0189 | 183.8449 | 51.3623
22 | OK | 4.3212 | 706.274 | 117.757 | 117.757 | 80.3592 | 1977.85 | 1295.58 | 1765.65 | 421.497 |  | 0.34072 | 0.69097 | 1.6675 | 0.41236 | 0.078618 | 0.11521 |  | 255.9981 | 751.352 | 751.352 | 15.3337 | 176.8868 | 29.4923 | 29.4923 | 20.126 | 442.2082 | 324.4775 | 105.5642 | 495.3538 |  |  | 53210.3216 | 9016.0762 | 35166.1694 | 909.7716 | 18937.5 | 2219.9569 | 2278.3769 | 1234.5682 | 518.8224 | -961.2323 | -7689858.1179 | 0.33911 |  |  |  | 410.227 | 38.0856 | 197.2709 | 55.1131
23 | OK | 4.5222 | 695.169 | 123.737 | 123.737 | 83.5294 | 1973.83 | 1255.08 | 1806.14 | 442.902 |  | 0.34206 | 0.67744 | 1.7004 | 0.43161 | 0.081399 | 0.12058 |  | 261.1105 | 763.3545 | 763.3545 | 15.5787 | 176.8868 | 31.4851 | 31.4851 | 21.2542 | 459.575 | 319.3581 | 112.6971 | 502.244 |  |  | 54004.9272 | 9150.7159 | 35604.5484 | 894.3573 | 18937.5 | 2375.9012 | 2438.4249 | 1304.7957 | 555.2677 | -1044.8478 | -8358782.5864 | 0.34072 |  |  |  | 426.8745 | 40.252 | 211.1284 | 58.9846
24 | OK | 4.7232 | 683.496 | 129.602 | 129.602 | 86.6833 | 1970.62 | 1216.2 | 1845.03 | 463.894 |  | 0.34313 | 0.66399 | 1.7329 | 0.45065 | 0.084209 | 0.1259 |  | 266.4006 | 776.3913 | 776.3913 | 15.8447 | 176.8868 | 33.5406 | 33.5406 | 22.4334 | 477.4884 | 314.7476 | 120.0544 | 509.9908 |  |  | 54867.6307 | 9296.8943 | 36099.7918 | 880.2468 | 18937.5 | 2536.4368 | 2603.1852 | 1377.9362 | 592.7866 | -1136.6416 | -9093132.7908 | 0.34206 |  |  |  | 443.9964 | 42.5084 | 225.3942 | 62.9701
25 | OK | 4.9242 | 671.447 | 135.36 | 135.36 | 89.8195 | 1968.01 | 1178.64 | 1882.58 | 484.506 |  | 0.344 | 0.65063 | 1.7649 | 0.46949 | 0.087035 | 0.13116 |  | 271.8687 | 790.3236 | 790.3236 | 16.1291 | 176.8868 | 35.6594 | 35.6594 | 23.6622 | 495.9491 | 310.5035 | 127.6388 | 518.4549 |  |  | 55804.6806 | 9455.6702 | 36656.6065 | 867.5389 | 18937.5 | 2702.0326 | 2773.1388 | 1454.3857 | 631.4863 | -1237.6619 | -9901295.3613 | 0.34313 |  |  |  | 461.6437 | 44.8668 | 240.1089 | 67.0812
26 | OK | 5.1253 | 659.099 | 140.97 | 140.97 | 92.9486 | 1966.01 | 1142.74 | 1918.49 | 504.587 |  | 0.34466 | 0.63743 | 1.7962 | 0.488 | 0.089893 | 0.13634 |  | 277.4988 | 805.13 | 805.13 | 16.4312 | 176.8868 | 37.8331 | 37.8331 | 24.9452 | 514.878 | 306.6833 | 135.4194 | 527.6312 |  |  | 56806.0859 | 9625.3505 | 37264.9817 | 855.8408 | 18937.5 | 2872.7212 | 2948.3191 | 1534.0483 | 671.3803 | -1346.6451 | -10773161.0093 | 0.344 |  |  |  | 479.8201 | 47.3243 | 255.2777 | 71.3188
27 | OK | 5.3263 | 646.482 | 146.471 | 146.471 | 96.0624 | 1964.51 | 1108.08 | 1953.14 | 524.278 |  | 0.34516 | 0.62432 | 1.8271 | 0.50631 | 0.09277 | 0.14145 |  | 283.325 | 820.8432 | 820.8432 | 16.7519 | 176.8868 | 40.0766 | 40.0766 | 26.2841 | 534.4073 | 303.1879 | 143.45 | 537.5182 |  |  | 57870.329 | 9805.6783 | 37924.5485 | 845.3111 | 18937.5 | 3047.8312 | 3128.0373 | 1617.232 | 712.3059 | -1463.2412 | -11705929.3908 | 0.34466 |  |  |  | 498.4467 | 49.8905 | 270.8388 | 75.6661
28 | OK | 5.5273 | 633.714 | 151.849 | 151.849 | 99.165 | 1963.42 | 1074.7 | 1986.53 | 543.528 |  | 0.34553 | 0.61135 | 1.8574 | 0.52435 | 0.095666 | 0.14649 |  | 289.3376 | 837.3815 | 837.3815 | 17.0894 | 176.8868 | 42.3852 | 42.3852 | 27.6796 | 554.4945 | 299.9764 | 151.7134 | 548.0439 |  |  | 58999.7493 | 9997.0498 | 38635.1992 | 835.6768 | 18937.5 | 3228.569 | 3313.5314 | 1704.0296 | 754.5471 | -1587.7461 | -12701968.8891 | 0.34516 |  |  |  | 517.6554 | 52.5681 | 286.9 | 80.1532
29 | OK | 5.7283 | 620.849 | 157.104 | 157.104 | 102.257 | 1962.69 | 1042.53 | 2018.7 | 562.337 |  | 0.34577 | 0.59852 | 1.8871 | 0.54211 | 0.098579 | 0.15145 |  | 295.5412 | 854.7334 | 854.7334 | 17.4435 | 176.8868 | 44.7607 | 44.7607 | 29.1342 | 575.1501 | 297.0268 | 160.2161 | 559.1922 |  |  | 60188.4698 | 10198.4692 | 39391.7485 | 826.825 | 18937.5 | 3414.5502 | 3504.4068 | 1794.5074 | 798.0126 | -1719.3886 | -13755108.682 | 0.34553 |  |  |  | 537.4051 | 55.3593 | 303.4269 | 84.7704
30 | OK | 5.9293 | 607.961 | 162.237 | 162.237 | 105.34 | 1962.22 | 1011.49 | 2049.74 | 580.709 |  | 0.34593 | 0.58583 | 1.9161 | 0.55957 | 0.10151 | 0.15633 |  | 301.943 | 872.8527 | 872.8527 | 17.8133 | 176.8868 | 47.203 | 47.203 | 30.6488 | 596.3737 | 294.2923 | 168.9578 | 570.9097 |  |  | 61435.6727 | 10409.7981 | 40193.0601 | 818.6951 | 18937.5 | 3605.9203 | 3700.8129 | 1888.8053 | 842.7365 | -1857.9405 | -14863524.0447 | 0.34577 |  |  |  | 557.7066 | 58.2683 | 320.4321 | 89.5214
31 | OK | 6.1303 | 595.084 | 167.249 | 167.249 | 108.414 | 1962.01 | 981.537 | 2079.69 | 598.648 |  | 0.346 | 0.5733 | 1.9446 | 0.57674 | 0.10445 | 0.16113 |  | 308.5392 | 891.7403 | 891.7403 | 18.1988 | 176.8868 | 49.7142 | 49.7142 | 32.2257 | 618.1811 | 291.7579 | 177.9462 | 583.2011 |  |  | 62738.0308 | 10630.4726 | 41035.2729 | 811.1579 | 18937.5 | 3802.6736 | 3902.744 | 1986.9994 | 888.718 | -2003.4376 | -16027500.5974 | 0.34593 |  |  |  | 578.5604 | 61.2975 | 337.9156 | 94.406
32 | OK | 6.3313 | 582.119 | 172.152 | 172.152 | 111.477 | 1962.1 | 952.66 | 2108.56 | 616.197 |  | 0.34597 | 0.56086 | 1.9726 | 0.5937 | 0.10741 | 0.16587 |  | 315.3836 | 911.6012 | 911.6012 | 18.6041 | 176.8868 | 52.3113 | 52.3113 | 33.8742 | 640.7219 | 289.4834 | 187.242 | 596.2176 |  |  | 64095.6167 | 10860.505 | 41918.7469 | 804.1724 | 18937.5 | 4004.9779 | 4110.372 | 2089.2347 | 935.9969 | -2155.1207 | -17240965.8804 | 0.346 |  |  |  | 599.9823 | 64.4514 | 355.8924 | 99.4284
33 | OK | 6.5323 | 569.379 | 176.925 | 176.925 | 114.534 | 1962.24 | 924.744 | 2136.48 | 633.281 |  | 0.34592 | 0.54866 | 1.9997 | 0.61024 | 0.11037 | 0.17049 |  | 322.3969 | 931.9985 | 931.9985 | 19.0204 | 176.8868 | 54.9646 | 54.9646 | 35.5818 | 663.7321 | 287.2868 | 196.739 | 609.6016 |  |  | 65523.1593 | 11102.391 | 42854.3303 | 797.903 | 18937.5 | 4214.2002 | 4325.1002 | 2196.1077 | 984.8928 | -2315.5161 | -18524128.9168 | 0.34597 |  |  |  | 622.1178 | 67.7484 | 374.4839 | 104.6226
34 | OK | 6.7333 | 556.78 | 181.58 | 181.58 | 117.584 | 1962.48 | 897.757 | 2163.47 | 649.944 |  | 0.34584 | 0.53665 | 2.0262 | 0.62644 | 0.11333 | 0.17501 |  | 329.616 | 953.0881 | 953.0881 | 19.4508 | 176.8868 | 57.6872 | 57.6872 | 37.356 | 687.3258 | 285.213 | 206.4846 | 623.4721 |  |  | 66989.2566 | 11350.8098 | 43816.333 | 791.8487 | 18937.5 | 4427.9491 | 4544.4741 | 2306.8169 | 1034.847 | -2480.2976 | -19842380.8316 | 0.34592 |  |  |  | 644.7117 | 71.1637 | 393.478 | 109.9292
35 | OK | 6.9343 | 544.288 | 186.121 | 186.121 | 120.627 | 1962.84 | 871.7 | 2189.52 | 666.199 |  | 0.34572 | 0.52479 | 2.052 | 0.64233 | 0.11631 | 0.17945 |  | 337.064 | 974.9625 | 974.9625 | 19.8972 | 176.8868 | 60.487 | 60.487 | 39.2023 | 711.5666 | 283.2931 | 216.5063 | 637.8985 |  |  | 68505.1114 | 11607.6596 | 44813.3037 | 786.1327 | 18937.5 | 4647.2844 | 4769.5813 | 2421.8361 | 1086.1091 | -2651.0238 | -21208190.3235 | 0.34584 |  |  |  | 667.875 | 74.7119 | 412.9692 | 115.3745
36 | OK | 7.1353 | 531.954 | 190.549 | 190.549 | 123.664 | 1963.28 | 846.512 | 2214.71 | 682.049 |  | 0.34557 | 0.51311 | 2.0772 | 0.65789 | 0.11928 | 0.1838 |  | 344.733 | 997.5682 | 997.5682 | 20.3585 | 176.8868 | 63.3619 | 63.3619 | 41.1211 | 736.4414 | 281.4853 | 226.7968 | 652.8352 |  |  | 70077.378 | 11874.068 | 45850.2269 | 780.8407 | 18937.5 | 4872.8325 | 5001.0649 | 2541.5339 | 1138.8234 | -2828.6238 | -22628990.7849 | 0.34572 |  |  |  | 691.6694 | 78.4045 | 433.0127 | 120.974
37 | OK | 7.3364 | 519.798 | 194.867 | 194.867 | 126.694 | 1963.77 | 822.156 | 2239.07 | 697.503 |  | 0.34541 | 0.50162 | 2.1017 | 0.67312 | 0.12226 | 0.18805 |  | 352.6281 | 1020.8973 | 1020.8973 | 20.8346 | 176.8868 | 66.3131 | 66.3131 | 43.1139 | 761.9535 | 279.7784 | 237.3596 | 668.2692 |  |  | 71702.2072 | 12149.3827 | 46923.8365 | 775.8579 | 18937.5 | 5104.4324 | 5238.7596 | 2665.9337 | 1192.9511 | -3012.3187 | -24098549.3299 | 0.34557 |  |  |  | 716.0829 | 82.2422 | 453.5936 | 126.7237
38 | OK | 7.5374 | 507.829 | 199.076 | 199.076 | 129.718 | 1964.3 | 798.6 | 2262.62 | 712.569 |  | 0.34523 | 0.49032 | 2.1255 | 0.68801 | 0.12525 | 0.19221 |  | 360.7546 | 1044.9588 | 1044.9588 | 21.3257 | 176.8868 | 69.3421 | 69.3421 | 45.1833 | 788.1149 | 278.1696 | 248.2017 | 684.2042 |  |  | 73379.0356 | 12433.5083 | 48033.1829 | 771.1533 | 18937.5 | 5342.1805 | 5482.7642 | 2795.1272 | 1248.5117 | -3202.124 | -25616991.7482 | 0.34541 |  |  |  | 741.1189 | 86.2277 | 474.7193 | 132.6261
39 | OK | 7.7384 | 496.06 | 203.178 | 203.178 | 132.736 | 1964.85 | 775.811 | 2285.41 | 727.254 |  | 0.34505 | 0.47922 | 2.1487 | 0.70256 | 0.12823 | 0.19628 |  | 369.1174 | 1069.7504 | 1069.7504 | 21.8316 | 176.8868 | 72.4499 | 72.4499 | 47.3315 | 814.9394 | 276.6426 | 259.3267 | 700.633 |  |  | 75108.5029 | 12726.5531 | 49178.5441 | 766.7189 | 18937.5 | 5586.1973 | 5733.2025 | 2929.2935 | 1305.5412 | -3398.0586 | -27184468.7525 | 0.34523 |  |  |  | 766.7892 | 90.3666 | 496.4035 | 138.6841
40 | OK | 7.9394 | 484.501 | 207.177 | 207.177 | 135.749 | 1965.4 | 753.759 | 2307.47 | 741.567 |  | 0.34487 | 0.4683 | 2.1711 | 0.71677 | 0.13121 | 0.20025 |  | 377.7228 | 1095.272 | 1095.272 | 22.3525 | 176.8868 | 75.6384 | 75.6384 | 49.5607 | 842.4358 | 275.1887 | 270.7392 | 717.5492 |  |  | 76890.4486 | 13028.49 | 50359.3993 | 762.51 | 18937.5 | 5836.5651 | 5990.159 | 3068.5602 | 1364.0587 | -3600.1862 | -28801489.5346 | 0.34505 |  |  |  | 793.1078 | 94.6629 | 518.6535 | 144.8998
41 | OK | 8.1404 | 473.16 | 211.074 | 211.074 | 138.756 | 1965.94 | 732.414 | 2328.81 | 755.517 |  | 0.34469 | 0.45757 | 2.1929 | 0.73063 | 0.13419 | 0.20412 |  | 386.5744 | 1121.5242 | 1121.5242 | 22.8882 | 176.8868 | 78.9082 | 78.9082 | 51.8727 | 870.6056 | 273.8069 | 282.4435 | 734.9497 |  |  | 78724.8653 | 13339.3176 | 51575.2834 | 758.5027 | 18937.5 | 6093.4286 | 6253.782 | 3213.0841 | 1424.0881 | -3808.514 | -30468111.6457 | 0.34487 |  |  |  | 820.0833 | 99.1214 | 541.4784 | 151.2768
42 | OK | 8.3414 | 462.039 | 214.873 | 214.873 | 141.758 | 1966.46 | 711.75 | 2349.47 | 769.112 |  | 0.34451 | 0.44705 | 2.214 | 0.74415 | 0.13716 | 0.2079 |  | 395.68 | 1148.5186 | 1148.5186 | 23.4392 | 176.8868 | 82.2619 | 82.2619 | 54.2706 | 899.47 | 272.4878 | 294.4465 | 752.8386 |  |  | 80611.7929 | 13659.0429 | 52825.9827 | 754.6938 | 18937.5 | 6356.8444 | 6524.1298 | 3362.9769 | 1485.6529 | -4023.0552 | -32184441.7351 | 0.34469 |  |  |  | 847.7173 | 103.7455 | 564.8871 | 157.8164
43 | OK | 8.5424 | 451.142 | 218.574 | 218.574 | 144.755 | 1966.96 | 691.748 | 2369.48 | 782.359 |  | 0.34435 | 0.43671 | 2.2344 | 0.75734 | 0.14013 | 0.21158 |  | 405.0413 | 1176.2602 | 1176.2602 | 24.0053 | 176.8868 | 85.7 | 85.7 | 56.7565 | 929.0417 | 271.2238 | 306.7526 | 771.2189 |  |  | 82552.0702 | 13987.8078 | 54111.7813 | 751.058 | 18937.5 | 6627.0169 | 6801.4121 | 3518.4313 | 1548.7885 | -4243.89 | -33951119.7669 | 0.34451 |  |  |  | 876.0308 | 108.5411 | 588.8929 | 164.5238
44 | OK | 8.7434 | 440.483 | 222.192 | 222.192 | 147.743 | 1967.39 | 672.255 | 2388.97 | 795.31 |  | 0.3442 | 0.42657 | 2.2542 | 0.77019 | 0.14308 | 0.21518 |  | 414.67 | 1204.7239 | 1204.7239 | 24.5862 | 176.8868 | 89.2267 | 89.2267 | 59.3298 | 959.3497 | 269.9603 | 319.3763 | 790.0539 |  |  | 84546.0541 | 14325.6729 | 55432.9022 | 747.5743 | 18937.5 | 6903.9892 | 7085.6731 | 3679.5986 | 1613.5186 | -4470.971 | -35767768.005 | 0.34435 |  |  |  | 905.0364 | 113.513 | 613.5052 | 171.3999
45 | OK | 8.9444 | 430.008 | 225.71 | 225.71 | 150.729 | 1967.84 | 653.49 | 2407.73 | 807.905 |  | 0.34405 | 0.41661 | 2.2734 | 0.78273 | 0.14603 | 0.21868 |  | 424.5862 | 1234.0709 | 1234.0709 | 25.1851 | 176.8868 | 92.8474 | 92.8474 | 62.0034 | 990.4365 | 268.8195 | 332.3374 | 809.4847 |  |  | 86591.9365 | 14672.3318 | 56786.7033 | 744.0917 | 18937.5 | 7188.1003 | 7377.2609 | 3846.4306 | 1679.9194 | -4704.2621 | -37634097.0214 | 0.3442 |  |  |  | 934.7635 | 118.6597 | 638.7526 | 178.4533
46 | OK | 9.1455 | 419.789 | 229.136 | 229.136 | 153.711 | 1968.23 | 635.317 | 2425.91 | 820.166 |  | 0.34392 | 0.40686 | 2.2919 | 0.79491 | 0.14898 | 0.22208 |  | 434.7577 | 1264.1122 | 1264.1122 | 25.7982 | 176.8868 | 96.5512 | 96.5512 | 64.7693 | 1022.2074 | 267.7029 | 345.5939 | 829.3545 |  |  | 88701.3171 | 15029.75 | 58183.3332 | 740.9472 | 18937.5 | 7479.7853 | 7676.6217 | 4019.7627 | 1748.0945 | -4945.0223 | -39560178.6305 | 0.34405 |  |  |  | 965.2514 | 124.0069 | 664.6747 | 185.6948
47 | OK | 9.3465 | 409.803 | 232.474 | 232.474 | 156.688 | 1968.56 | 617.706 | 2443.52 | 832.115 |  | 0.34381 | 0.39731 | 2.3097 | 0.80675 | 0.15191 | 0.22539 |  | 445.2093 | 1294.9158 | 1294.9158 | 26.4269 | 176.8868 | 100.3448 | 100.3448 | 67.6326 | 1054.7175 | 266.6251 | 359.173 | 849.7065 |  |  | 90860.5894 | 15395.6219 | 59611.5126 | 737.8696 | 18937.5 | 7778.1647 | 7982.8533 | 4199.0789 | 1817.8241 | -5191.4081 | -41531265.0133 | 0.34392 |  |  |  | 996.4092 | 129.5386 | 691.1879 | 193.1024
48 | OK | 9.5475 | 400.032 | 235.728 | 235.728 | 159.661 | 1968.85 | 600.65 | 2460.57 | 843.761 |  | 0.34372 | 0.38795 | 2.3269 | 0.81827 | 0.15484 | 0.22861 |  | 455.9556 | 1326.5448 | 1326.5448 | 27.0723 | 176.8868 | 104.2346 | 104.2346 | 70.5992 | 1088.0188 | 265.5984 | 373.0956 | 870.5893 |  |  | 93074.6626 | 15770.7795 | 61074.3526 | 734.8988 | 18937.5 | 8083.7732 | 8296.5041 | 4384.7086 | 1889.2497 | -5444.4551 | -43555640.6337 | 0.34381 |  |  |  | 1028.2907 | 135.2652 | 718.3459 | 200.6895
49 | OK | 9.7485 | 390.575 | 238.891 | 238.891 | 162.631 | 1969.01 | 584.112 | 2477.11 | 855.081 |  | 0.34366 | 0.37883 | 2.3433 | 0.82938 | 0.15774 | 0.23171 |  | 466.9232 | 1358.6645 | 1358.6645 | 27.7278 | 176.8868 | 108.1909 | 108.1909 | 73.6537 | 1121.8538 | 264.5385 | 387.2561 | 891.7413 |  |  | 95348.062 | 16155.9894 | 62575.344 | 732.0688 | 18937.5 | 8397.1382 | 8618.1156 | 4577.0352 | 1962.4828 | -5704.3669 | -45634934.9026 | 0.34372 |  |  |  | 1060.9465 | 141.1983 | 746.1912 | 208.4692
50 | OK | 9.9495 | 381.282 | 241.981 | 241.981 | 165.595 | 1969.16 | 568.068 | 2493.16 | 866.142 |  | 0.34361 | 0.36988 | 2.3592 | 0.84023 | 0.16064 | 0.23474 |  | 478.2339 | 1391.7793 | 1391.7793 | 28.4037 | 176.8868 | 112.2614 | 112.2614 | 76.8239 | 1156.6428 | 263.5401 | 401.8262 | 913.5453 |  |  | 97656.7265 | 16547.1746 | 64095.6903 | 729.1476 | 18937.5 | 8715.8593 | 8945.224 | 4775.0621 | 2036.9669 | -5968.4509 | -47747606.9201 | 0.34366 |  |  |  | 1094.1259 | 147.3073 | 774.5121 | 216.3818
51 | OK | 10.1505 | 372.166 | 245.002 | 245.002 | 168.552 | 1969.28 | 552.473 | 2508.75 | 876.955 |  | 0.34357 | 0.36107 | 2.3746 | 0.85082 | 0.16353 | 0.2377 |  | 489.8909 | 1425.8701 | 1425.8701 | 29.0994 | 176.8868 | 116.447 | 116.447 | 80.1111 | 1192.3839 | 262.5856 | 416.808 | 935.9792 |  |  | 100036.9174 | 16950.4795 | 65662.8988 | 726.3956 | 18937.5 | 9043.7767 | 9281.7708 | 4980.593 | 2113.6056 | -6240.8565 | -49926852.2513 | 0.34361 |  |  |  | 1128.2391 | 153.6478 | 803.6523 | 224.5228
52 | OK | 10.3515 | 363.307 | 247.938 | 247.938 | 171.506 | 1969.31 | 537.393 | 2523.83 | 887.465 |  | 0.34356 | 0.35249 | 2.3893 | 0.86104 | 0.1664 | 0.24056 |  | 501.822 | 1460.639 | 1460.639 | 29.809 | 176.8868 | 120.716 | 120.716 | 83.5028 | 1228.8015 | 261.6465 | 432.0887 | 958.817 |  |  | 102487.2663 | 17365.6721 | 67275.3746 | 723.7647 | 18937.5 | 9380.9711 | 9627.8388 | 5193.7059 | 2192.41 | -6521.3733 | -52170986.6921 | 0.34357 |  |  |  | 1163.2845 | 160.2222 | 833.616 | 232.894
53 | OK | 10.5525 | 354.644 | 250.798 | 250.798 | 174.457 | 1969.3 | 522.812 | 2538.41 | 897.703 |  | 0.34357 | 0.34408 | 2.4034 | 0.87096 | 0.16926 | 0.24333 |  | 514.0852 | 1496.3185 | 1496.3185 | 30.5371 | 176.8868 | 125.0912 | 125.0912 | 87.0144 | 1266.0899 | 260.7657 | 447.7499 | 982.2333 |  |  | 104986.3502 | 17789.1225 | 68916.8898 | 721.1761 | 18937.5 | 9724.8787 | 9980.7965 | 5413.5941 | 2272.7864 | -6807.8511 | -54462809.1185 | 0.34356 |  |  |  | 1198.9926 | 167.0056 | 864.1773 | 241.4319
54 | OK | 10.7535 | 346.32 | 253.579 | 253.579 | 177.406 | 1969.12 | 508.616 | 2552.61 | 907.656 |  | 0.34363 | 0.33595 | 2.4168 | 0.88047 | 0.17209 | 0.24598 |  | 526.5334 | 1532.2834 | 1532.2834 | 31.2711 | 176.8868 | 129.5183 | 129.5183 | 90.6121 | 1303.774 | 259.7805 | 463.5954 | 1005.7499 |  |  | 107550.8847 | 18223.663 | 70599.9857 | 718.7484 | 18937.5 | 10077.3494 | 10342.5428 | 5641.2575 | 2355.1643 | -7101.9996 | -56815996.5478 | 0.34357 |  |  |  | 1235.5528 | 174.0288 | 895.4997 | 250.1825
55 | OK | 10.9545 | 338.021 | 256.307 | 256.307 | 180.345 | 1969.02 | 494.866 | 2566.36 | 917.422 |  | 0.34366 | 0.32786 | 2.4299 | 0.88985 | 0.17493 | 0.24861 |  | 539.5131 | 1569.9036 | 1569.9036 | 32.0388 | 176.8868 | 134.1258 | 134.1258 | 94.3748 | 1342.9792 | 258.9632 | 480.088 | 1030.3905 |  |  | 110135.9319 | 18661.6792 | 72290.2888 | 716.033 | 18937.5 | 10433.9938 | 10708.5726 | 5874.4995 | 2438.5118 | -7398.2116 | -59185692.7799 | 0.34363 |  |  |  | 1272.5029 | 181.2242 | 927.1908 | 259.0366
56 | OK | 11.1556 | 330.035 | 258.961 | 258.961 | 183.281 | 1968.76 | 481.485 | 2579.74 | 926.92 |  | 0.34375 | 0.32004 | 2.4422 | 0.89884 | 0.17773 | 0.25112 |  | 552.7072 | 1607.8912 | 1607.8912 | 32.8141 | 176.8868 | 138.7937 | 138.7937 | 98.232 | 1382.6471 | 258.0582 | 496.7955 | 1055.184 |  |  | 112839.9595 | 19119.8557 | 74061.379 | 713.7802 | 18937.5 | 10805.1711 | 11089.5177 | 6118.438 | 2525.263 | -7708.7661 | -61670128.7689 | 0.34366 |  |  |  | 1310.9404 | 188.7495 | 960.1761 | 268.2515
57 | OK | 11.3566 | 322.247 | 261.545 | 261.545 | 186.214 | 1968.45 | 468.533 | 2592.69 | 936.172 |  | 0.34385 | 0.31239 | 2.454 | 0.90754 | 0.18052 | 0.25355 |  | 566.2351 | 1646.7504 | 1646.7504 | 33.6072 | 176.8868 | 143.5664 | 143.5664 | 102.216 | 1423.1711 | 257.1865 | 513.8805 | 1080.5153 |  |  | 115570.3969 | 19582.5071 | 75843.4582 | 711.2859 | 18937.5 | 11181.2209 | 11475.4636 | 6368.5063 | 2613.1444 | -8022.3247 | -64178597.7479 | 0.34375 |  |  |  | 1349.833 | 196.4639 | 993.591 | 277.5874
58 | OK | 11.5576 | 314.742 | 264.057 | 264.057 | 189.146 | 1968 | 455.968 | 2605.26 | 945.161 |  | 0.344 | 0.30498 | 2.4652 | 0.91585 | 0.18328 | 0.25587 |  | 579.9899 | 1686.017 | 1686.017 | 34.4085 | 176.8868 | 148.4015 | 148.4015 | 106.3011 | 1464.1709 | 256.2546 | 531.1859 | 1106.0272 |  |  | 118363.4788 | 20055.7732 | 77664.1966 | 708.883 | 18937.5 | 11565.7128 | 11870.0737 | 6626.7957 | 2703.0116 | -8343.0785 | -66744628.1138 | 0.34385 |  |  |  | 1389.564 | 204.432 | 1027.7611 | 287.1329
59 | OK | 11.7586 | 307.346 | 266.516 | 266.516 | 192.07 | 1967.55 | 443.768 | 2617.46 | 953.962 |  | 0.34415 | 0.29769 | 2.4759 | 0.92398 | 0.18603 | 0.25814 |  | 594.2058 | 1726.5895 | 1726.5895 | 35.2365 | 176.8868 | 153.3879 | 153.3879 | 110.542 | 1506.4263 | 255.3997 | 549.0336 | 1132.3837 |  |  | 121185.8473 | 20534.0016 | 79497.9158 | 706.3146 | 18937.5 | 11955.2276 | 12269.8389 | 6891.6402 | 2794.0376 | -8667.3741 | -69338992.9567 | 0.344 |  |  |  | 1429.7624 | 212.6023 | 1062.3717 | 296.8031
60 | OK | 11.9596 | 300.064 | 268.921 | 268.921 | 194.988 | 1967.11 | 431.942 | 2629.28 | 962.57 |  | 0.3443 | 0.29051 | 2.4863 | 0.93192 | 0.18878 | 0.26036 |  | 608.8854 | 1768.4906 | 1768.4906 | 36.0916 | 176.8868 | 158.5281 | 158.5281 | 114.9448 | 1549.9524 | 254.6299 | 567.432 | 1159.6052 |  |  | 124102.0737 | 21028.1336 | 81392.345 | 703.9582 | 18937.5 | 12356.93 | 12682.1123 | 7166.5826 | 2887.9167 | -9002.8625 | -72022899.622 | 0.34415 |  |  |  | 1471.1898 | 221.084 | 1098.0672 | 306.7758
61 | OK | 12.1606 | 293.057 | 271.259 | 271.259 | 197.903 | 1966.52 | 420.444 | 2640.78 | 970.942 |  | 0.34449 | 0.28356 | 2.496 | 0.93949 | 0.19149 | 0.26247 |  | 623.8 | 1810.7753 | 1810.7753 | 36.9546 | 176.8868 | 163.7297 | 163.7297 | 119.4526 | 1593.9531 | 253.7768 | 586.0526 | 1186.9753 |  |  | 127113.8022 | 21538.4476 | 83348.9438 | 701.8365 | 18937.5 | 12771.023 | 13107.1026 | 7452.022 | 2984.6924 | -9349.1295 | -74793036.2672 | 0.3443 |  |  |  | 1513.8607 | 229.8896 | 1134.864 | 317.0562
62 | OK | 12.3616 | 286.235 | 273.541 | 273.541 | 200.815 | 1965.87 | 409.281 | 2651.94 | 979.109 |  | 0.34471 | 0.27679 | 2.5052 | 0.94679 | 0.19419 | 0.26451 |  | 639.0691 | 1853.9325 | 1853.9325 | 37.8354 | 176.8868 | 169.0422 | 169.0422 | 124.0992 | 1638.8393 | 252.9286 | 605.0673 | 1214.8634 |  |  | 130153.0963 | 22053.4324 | 85316.2223 | 699.4851 | 18937.5 | 13190.0646 | 13537.1715 | 7744.2687 | 3082.6367 | -9699.1798 | -77593438.4949 | 0.34449 |  |  |  | 1556.9985 | 238.9052 | 1172.1052 | 327.4594
63 | OK | 12.5626 | 279.656 | 275.762 | 275.762 | 203.723 | 1965.1 | 398.426 | 2662.8 | 987.059 |  | 0.34497 | 0.27023 | 2.5138 | 0.95377 | 0.19685 | 0.26646 |  | 654.5904 | 1897.5469 | 1897.5469 | 38.7254 | 176.8868 | 174.4238 | 174.4238 | 128.858 | 1684.2626 | 252.0097 | 624.3303 | 1242.9565 |  |  | 133255.1084 | 22579.0443 | 87320.74 | 697.1471 | 18937.5 | 13618.0385 | 13976.4079 | 8045.5095 | 3182.6542 | -10056.1554 | -80449243.5194 | 0.34471 |  |  |  | 1601.0039 | 248.1983 | 1210.1347 | 338.0844
64 | OK | 12.7636 | 273.192 | 277.937 | 277.937 | 206.625 | 1964.31 | 387.873 | 2673.35 | 994.843 |  | 0.34523 | 0.26378 | 2.5221 | 0.96056 | 0.1995 | 0.26836 |  | 670.5902 | 1942.4448 | 1942.4448 | 39.6417 | 176.8868 | 179.9591 | 179.9591 | 133.7859 | 1730.9449 | 251.1416 | 644.1425 | 1271.8546 |  |  | 136389.9789 | 23110.2238 | 89339.9825 | 694.6144 | 18937.5 | 14051.5794 | 14421.3578 | 8354.0305 | 3283.9771 | -10417.1608 | -83337286.5953 | 0.34497 |  |  |  | 1645.5372 | 257.716 | 1248.6605 | 348.8476
65 | OK | 12.9646 | 266.893 | 280.049 | 280.049 | 209.527 | 1963.48 | 377.731 | 2683.49 | 1002.4 |  | 0.34551 | 0.25749 | 2.5299 | 0.96708 | 0.20214 | 0.27018 |  | 686.9671 | 1988.2889 | 1988.2889 | 40.5773 | 176.8868 | 185.6061 | 185.6061 | 138.8667 | 1778.5178 | 250.3484 | 664.3536 | 1301.3218 |  |  | 139617.1042 | 23657.0351 | 91417.0913 | 692.2216 | 18937.5 | 14497.5045 | 14879.0178 | 8673.5128 | 3388.1897 | -10789.1016 | -86312812.6107 | 0.34523 |  |  |  | 1691.3032 | 267.5718 | 1288.2851 | 359.9182
66 | OK | 13.1657 | 260.762 | 282.118 | 282.118 | 212.421 | 1962.58 | 367.808 | 2693.42 | 1009.81 |  | 0.34581 | 0.25136 | 2.5373 | 0.97339 | 0.20476 | 0.27194 |  | 703.7294 | 2035.0372 | 2035.0372 | 41.5314 | 176.8868 | 191.3735 | 191.3735 | 144.0949 | 1827.07 | 249.4986 | 685.0003 | 1331.3078 |  |  | 142912.238 | 24215.37 | 93535.107 | 690.0354 | 18937.5 | 14952.4276 | 15345.9125 | 9002.9108 | 3494.4998 | -11169.2149 | -89353718.8 | 0.34551 |  |  |  | 1737.9404 | 277.7335 | 1328.7072 | 371.2122
67 | OK | 13.3667 | 254.795 | 284.137 | 284.137 | 215.31 | 1961.62 | 358.171 | 2703.05 | 1017.04 |  | 0.34613 | 0.24538 | 2.5442 | 0.97945 | 0.20735 | 0.27363 |  | 720.8764 | 2082.6954 | 2082.6954 | 42.504 | 176.8868 | 197.2569 | 197.2569 | 149.475 | 1876.5433 | 248.6561 | 706.0615 | 1361.819 |  |  | 146272.3708 | 24784.7184 | 95690.4098 | 687.693 | 18937.5 | 15417.0527 | 15822.7646 | 9341.8585 | 3603.1017 | -11556.7089 | -92453671.0161 | 0.34581 |  |  |  | 1785.5386 | 288.1898 | 1370.0006 | 382.7471
68 | OK | 13.5677 | 248.989 | 286.108 | 286.108 | 218.196 | 1960.6 | 348.809 | 2712.42 | 1024.09 |  | 0.34647 | 0.23955 | 2.5507 | 0.98527 | 0.20992 | 0.27526 |  | 738.4107 | 2131.2603 | 2131.2603 | 43.4951 | 176.8868 | 203.2569 | 203.2569 | 155.0108 | 1926.9577 | 247.7977 | 727.5341 | 1392.8497 |  |  | 149697.8981 | 25365.1474 | 97883.4636 | 685.3709 | 18937.5 | 15891.0193 | 16309.204 | 9690.6618 | 3713.8836 | -11951.9424 | -95615539.5964 | 0.34613 |  |  |  | 1834.0393 | 298.9501 | 1412.123 | 394.5139
69 | OK | 13.7687 | 243.358 | 288.032 | 288.032 | 221.077 | 1959.5 | 339.704 | 2721.52 | 1030.98 |  | 0.34683 | 0.23389 | 2.5567 | 0.99085 | 0.21247 | 0.27682 |  | 756.2961 | 2180.575 | 2180.575 | 44.5015 | 176.8868 | 209.3585 | 209.3585 | 160.6917 | 1978.1595 | 246.917 | 749.3764 | 1424.2789 |  |  | 153188.5985 | 25956.6195 | 100113.8554 | 683.0049 | 18937.5 | 16374.374 | 16805.2785 | 10049.5534 | 3826.8295 | -12354.8223 | -98838578.6269 | 0.34647 |  |  |  | 1883.4626 | 310.0217 | 1455.0683 | 406.5138
70 | OK | 13.9697 | 237.86 | 289.914 | 289.914 | 223.952 | 1958.36 | 330.841 | 2730.38 | 1037.71 |  | 0.34721 | 0.22835 | 2.5625 | 0.99623 | 0.215 | 0.27832 |  | 774.6252 | 2230.9778 | 2230.9778 | 45.5302 | 176.8868 | 215.5972 | 215.5972 | 166.544 | 2030.4724 | 246.0356 | 771.7027 | 1456.3526 |  |  | 156733.1912 | 26557.2233 | 102372.8961 | 680.5774 | 18937.5 | 16865.9177 | 17309.7576 | 10417.8493 | 3941.7199 | -12764.1963 | -102113570.7709 | 0.34683 |  |  |  | 1933.658 | 321.3833 | 1498.7528 | 418.7169
71 | OK | 14.1707 | 232.494 | 291.752 | 291.752 | 226.821 | 1957.18 | 322.233 | 2738.99 | 1044.29 |  | 0.34761 | 0.22295 | 2.5678 | 1.0014 | 0.21751 | 0.27977 |  | 793.4015 | 2282.4691 | 2282.4691 | 46.581 | 176.8868 | 221.9716 | 221.9716 | 172.5706 | 2083.8867 | 245.1634 | 794.5199 | 1489.0676 |  |  | 160355.9907 | 27171.0785 | 104678.2526 | 678.1478 | 18937.5 | 17368.513 | 17825.5791 | 10797.2627 | 4059.156 | -13182.658 | -105461263.6129 | 0.34721 |  |  |  | 1984.9422 | 333.088 | 1543.4053 | 431.1945
72 | OK | 14.3717 | 227.291 | 293.545 | 293.545 | 229.689 | 1955.93 | 313.889 | 2747.34 | 1050.71 |  | 0.34802 | 0.2177 | 2.5727 | 1.0064 | 0.21999 | 0.28115 |  | 812.5363 | 2334.7179 | 2334.7179 | 47.6473 | 176.8868 | 228.4483 | 228.4483 | 178.753 | 2138.088 | 244.2773 | 817.7038 | 1522.1816 |  |  | 164057.0335 | 27798.1915 | 107029.7149 | 675.7439 | 18937.5 | 17882.0357 | 18352.6156 | 11187.9791 | 4179.1746 | -13610.4611 | -108883688.7724 | 0.34761 |  |  |  | 2037.3057 | 345.1413 | 1589.0398 | 443.9433
73 | OK | 14.5727 | 222.228 | 295.295 | 295.295 | 232.552 | 1954.63 | 305.781 | 2755.44 | 1056.98 |  | 0.34846 | 0.21258 | 2.5773 | 1.0111 | 0.22246 | 0.28248 |  | 832.083 | 2387.9096 | 2387.9096 | 48.7328 | 176.8868 | 235.0459 | 235.0459 | 185.1044 | 2193.2472 | 243.3952 | 841.3242 | 1555.8266 |  |  | 167812.522 | 28434.5299 | 109409.8487 | 673.3014 | 18937.5 | 18403.7918 | 18888.1021 | 11588.79 | 4301.1222 | -14044.5956 | -112356765.0231 | 0.34802 |  |  |  | 2090.4407 | 357.506 | 1635.4077 | 456.8965
74 | OK | 14.7737 | 217.302 | 297.006 | 297.006 | 235.41 | 1953.28 | 297.901 | 2763.32 | 1063.1 |  | 0.34891 | 0.2076 | 2.5815 | 1.0156 | 0.2249 | 0.28375 |  | 852.0444 | 2442.0409 | 2442.0409 | 49.8376 | 176.8868 | 241.7669 | 241.7669 | 191.627 | 2249.3802 | 242.4983 | 865.3779 | 1589.9966 |  |  | 171635.7792 | 29082.3512 | 111828.1477 | 670.8703 | 18937.5 | 18935.2996 | 19433.5969 | 12000.5579 | 4425.3655 | -14486.7925 | -115894339.923 | 0.34846 |  |  |  | 2144.5144 | 370.2088 | 1682.6485 | 470.0918
75 | OK | 14.9747 | 212.533 | 298.675 | 298.675 | 238.266 | 1951.85 | 290.239 | 2770.99 | 1069.07 |  | 0.34938 | 0.20277 | 2.5853 | 1.02 | 0.22732 | 0.28495 |  | 872.3534 | 2496.8376 | 2496.8376 | 50.9559 | 176.8868 | 248.581 | 248.581 | 198.3038 | 2306.2373 | 241.5561 | 889.7647 | 1624.4841 |  |  | 175526.5757 | 29741.6164 | 114284.1832 | 668.3981 | 18937.5 | 19476.7443 | 19989.2903 | 12423.4244 | 4551.8878 | -14936.764 | -119494112.0229 | 0.34891 |  |  |  | 2199.5426 | 383.2539 | 1730.7558 | 483.5339
76 | OK | 15.1758 | 207.873 | 300.308 | 300.308 | 241.115 | 1950.4 | 282.789 | 2778.44 | 1074.92 |  | 0.34987 | 0.19805 | 2.5888 | 1.0241 | 0.22972 | 0.28612 |  | 893.1433 | 2552.8105 | 2552.8105 | 52.0982 | 176.8868 | 255.5431 | 255.5431 | 205.1736 | 2364.2769 | 240.6317 | 914.689 | 1659.6672 |  |  | 179465.1934 | 30408.9847 | 116763.0459 | 665.8011 | 18937.5 | 20025.6842 | 20552.6759 | 12856.2953 | 4680.1624 | -15393.0132 | -123144105.2126 | 0.34938 |  |  |  | 2255.2814 | 396.6077 | 1779.5294 | 497.162
77 | OK | 15.3768 | 203.335 | 301.902 | 301.902 | 243.962 | 1948.9 | 275.579 | 2785.65 | 1080.62 |  | 0.35037 | 0.19345 | 2.592 | 1.0281 | 0.2321 | 0.28722 |  | 914.3812 | 2609.7837 | 2609.7837 | 53.2609 | 176.8868 | 262.633 | 262.633 | 212.2294 | 2423.3147 | 239.7299 | 940.0615 | 1695.4025 |  |  | 183488.3604 | 31090.6791 | 119291.8994 | 663.2533 | 18937.5 | 20586.5553 | 21128.3067 | 13301.6735 | 4811.2643 | -15858.5872 | -126868697.5279 | 0.34987 |  |  |  | 2312.1788 | 410.3473 | 1829.378 | 511.0863
78 | OK | 15.5778 | 198.922 | 303.462 | 303.462 | 246.803 | 1947.35 | 268.544 | 2792.68 | 1086.21 |  | 0.35088 | 0.18897 | 2.5948 | 1.0319 | 0.23446 | 0.28828 |  | 936.0447 | 2667.6807 | 2667.6807 | 54.4425 | 176.8868 | 269.8466 | 269.8466 | 219.4639 | 2483.3262 | 238.797 | 965.8871 | 1731.636 |  |  | 187583.4261 | 31784.5562 | 121860.4464 | 660.7676 | 18937.5 | 21157.7126 | 21714.4946 | 13759.1049 | 4944.7235 | -16333.2327 | -130665861.4525 | 0.35037 |  |  |  | 2370.0538 | 424.4587 | 1880.123 | 525.266
79 | OK | 15.7788 | 194.621 | 304.987 | 304.987 | 249.639 | 1945.77 | 261.709 | 2799.52 | 1091.67 |  | 0.35141 | 0.18461 | 2.5974 | 1.0355 | 0.2368 | 0.2893 |  | 958.1667 | 2726.6347 | 2726.6347 | 55.6456 | 176.8868 | 277.196 | 277.196 | 226.8915 | 2544.4228 | 237.8575 | 992.1951 | 1768.468 |  |  | 191744.8846 | 32489.6831 | 124464.8004 | 658.1961 | 18937.5 | 21738.8398 | 22310.9146 | 14228.1277 | 5080.5664 | -16815.6227 | -134524981.6715 | 0.35088 |  |  |  | 2428.8837 | 438.9277 | 1931.7743 | 539.6931
80 | OK | 15.9798 | 190.445 | 306.479 | 306.479 | 252.471 | 1944.13 | 255.06 | 2806.16 | 1097 |  | 0.35196 | 0.18037 | 2.5997 | 1.039 | 0.23911 | 0.29026 |  | 980.7002 | 2786.4233 | 2786.4233 | 56.8658 | 176.8868 | 284.6601 | 284.6601 | 234.497 | 2606.3832 | 236.9059 | 1018.9021 | 1805.723 |  |  | 195982.3243 | 33207.6843 | 127112.1757 | 655.6067 | 18937.5 | 22330.9137 | 22918.5693 | 14709.668 | 5218.9463 | -17306.629 | -138453031.9165 | 0.35141 |  |  |  | 2488.7772 | 453.7829 | 1984.3902 | 554.3921
81 | OK | 16.1808 | 186.382 | 307.937 | 307.937 | 255.298 | 1942.45 | 248.595 | 2812.63 | 1102.22 |  | 0.35252 | 0.17624 | 2.6017 | 1.0422 | 0.24141 | 0.29118 |  | 1003.6732 | 2847.1654 | 2847.1654 | 58.1054 | 176.8868 | 292.2492 | 292.2492 | 242.2919 | 2669.3409 | 235.9299 | 1046.0675 | 1843.4921 |  |  | 200279.7445 | 33935.8489 | 129789.9532 | 652.9837 | 18937.5 | 22932.2153 | 23535.6947 | 15202.7468 | 5359.4251 | -17805.0746 | -142440596.6844 | 0.35196 |  |  |  | 2549.5174 | 468.994 | 2037.8042 | 569.3201
82 | OK | 16.3818 | 182.43 | 309.363 | 309.363 | 258.121 | 1940.72 | 242.308 | 2818.92 | 1107.33 |  | 0.35309 | 0.17222 | 2.6034 | 1.0454 | 0.24368 | 0.29205 |  | 1027.0934 | 2908.8438 | 2908.8438 | 59.3642 | 176.8868 | 299.9629 | 299.9629 | 250.2779 | 2733.266 | 234.942 | 1073.6833 | 1881.7505 |  |  | 204645.7058 | 34675.6271 | 132504.6838 | 650.2935 | 18937.5 | 23543.5946 | 24163.1629 | 15708.0973 | 5502.3153 | -18311.6857 | -146493485.2581 | 0.35252 |  |  |  | 2611.2355 | 484.5838 | 2092.1351 | 584.4984
83 | OK | 16.5828 | 178.585 | 310.758 | 310.758 | 260.939 | 1938.96 | 236.195 | 2825.03 | 1112.32 |  | 0.35368 | 0.16831 | 2.6048 | 1.0483 | 0.24593 | 0.29288 |  | 1050.9503 | 2971.4723 | 2971.4723 | 60.6423 | 176.8868 | 307.8029 | 307.8029 | 258.4577 | 2798.1661 | 233.9485 | 1101.7427 | 1920.522 |  |  | 209078.967 | 35426.8088 | 135254.5776 | 647.5706 | 18937.5 | 24165.0099 | 24800.9312 | 16225.8411 | 5647.5744 | -18826.7712 | -150614169.3076 | 0.35309 |  |  |  | 2673.9018 | 500.5558 | 2147.3667 | 599.9258
84 | OK | 16.7838 | 174.845 | 312.123 | 312.123 | 263.753 | 1937.16 | 230.249 | 2830.98 | 1117.21 |  | 0.35428 | 0.16451 | 2.606 | 1.0512 | 0.24816 | 0.29367 |  | 1075.2516 | 3035.0332 | 3035.0332 | 61.9395 | 176.8868 | 315.7679 | 315.7679 | 266.833 | 2864.0394 | 232.9332 | 1130.2565 | 1959.7816 |  |  | 213580.5132 | 36189.5609 | 138041.3573 | 644.8321 | 18937.5 | 24796.6039 | 25449.1461 | 16756.1466 | 5795.1665 | -19349.3216 | -154794572.7213 | 0.35368 |  |  |  | 2737.5238 | 516.9153 | 2203.4854 | 615.6059
85 | OK | 16.9848 | 171.207 | 313.458 | 313.458 | 266.562 | 1935.32 | 224.467 | 2836.76 | 1121.99 |  | 0.35489 | 0.16081 | 2.6069 | 1.0538 | 0.25037 | 0.29442 |  | 1100.0008 | 3099.525 | 3099.525 | 63.2556 | 176.8868 | 323.857 | 323.857 | 275.4052 | 2930.8695 | 231.9111 | 1159.212 | 1999.5242 |  |  | 218149.0803 | 36963.6692 | 140863.2241 | 642.0338 | 18937.5 | 25438.261 | 26107.689 | 17299.1326 | 5945.1491 | -19879.7598 | -159038078.7716 | 0.35428 |  |  |  | 2802.1 | 533.6661 | 2260.513 | 631.5358
86 | OK | 17.1859 | 167.668 | 314.765 | 314.765 | 269.367 | 1933.44 | 218.842 | 2842.38 | 1126.66 |  | 0.35552 | 0.1572 | 2.6076 | 1.0563 | 0.25256 | 0.29512 |  | 1125.2021 | 3164.9473 | 3164.9473 | 64.5908 | 176.8868 | 332.0715 | 332.0715 | 284.1774 | 2998.6609 | 230.8771 | 1188.6065 | 2039.7452 |  |  | 222784.5587 | 37749.115 | 143719.8041 | 639.2166 | 18937.5 | 26089.9175 | 26776.4942 | 17854.8768 | 6097.4552 | -20418.4094 | -163347275.0478 | 0.35489 |  |  |  | 2867.6139 | 550.8104 | 2318.424 | 647.7139
87 | OK | 17.3869 | 164.226 | 316.044 | 316.044 | 272.167 | 1931.52 | 213.37 | 2847.85 | 1131.24 |  | 0.35616 | 0.1537 | 2.608 | 1.0587 | 0.25472 | 0.29579 |  | 1150.8531 | 3231.2811 | 3231.2811 | 65.9445 | 176.8868 | 340.409 | 340.409 | 293.1494 | 3067.4013 | 229.8243 | 1218.4515 | 2080.4281 |  |  | 227486.9143 | 38545.8927 | 146610.7665 | 636.3665 | 18937.5 | 26751.6834 | 27455.6751 | 18423.5935 | 6252.0702 | -20965.1518 | -167721214.7821 | 0.35552 |  |  |  | 2934.0702 | 568.3549 | 2377.213 | 664.1431
88 | OK | 17.5879 | 160.878 | 317.296 | 317.296 | 274.962 | 1929.57 | 208.046 | 2853.18 | 1135.72 |  | 0.35681 | 0.15029 | 2.6083 | 1.061 | 0.25687 | 0.29642 |  | 1176.9473 | 3298.5267 | 3298.5267 | 67.3169 | 176.8868 | 348.8698 | 348.8698 | 302.3232 | 3137.0968 | 228.7468 | 1248.7342 | 2121.5794 |  |  | 232254.7949 | 39353.7731 | 149534.9271 | 633.4648 | 18937.5 | 27423.3495 | 28145.0166 | 19005.2544 | 6409.0549 | -21520.0006 | -172160004.6553 | 0.35616 |  |  |  | 3001.4568 | 586.2987 | 2436.903 | 680.818
89 | OK | 17.7889 | 157.606 | 318.526 | 318.526 | 277.75 | 1927.59 | 202.84 | 2858.38 | 1140.13 |  | 0.35747 | 0.14696 | 2.6083 | 1.0631 | 0.259 | 0.29702 |  | 1203.6037 | 3367.0062 | 3367.0062 | 68.7144 | 176.8868 | 357.493 | 357.493 | 311.7287 | 3208.061 | 227.6596 | 1279.6083 | 2163.4025 |  |  | 237088.2031 | 40172.7566 | 152492.7614 | 630.4947 | 18937.5 | 28104.9491 | 28844.553 | 19600.0038 | 6568.3421 | -22082.3556 | -176658844.4862 | 0.35681 |  |  |  | 3069.7799 | 604.6463 | 2497.4685 | 697.7396
90 | OK | 17.9899 | 154.437 | 319.726 | 319.726 | 280.536 | 1925.57 | 197.801 | 2863.42 | 1144.42 |  | 0.35814 | 0.14374 | 2.6081 | 1.0651 | 0.2611 | 0.29758 |  | 1230.6149 | 3436.0961 | 3436.0961 | 70.1244 | 176.8868 | 366.2031 | 366.2031 | 321.3162 | 3279.6621 | 226.5584 | 1310.779 | 2205.4812 |  |  | 242010.3038 | 41006.7684 | 155498.8805 | 627.498 | 18937.5 | 28799.6364 | 29557.5216 | 20209.774 | 6730.7394 | -22655.5222 | -181244177.274 | 0.35747 |  |  |  | 3139.3466 | 623.4573 | 2559.2165 | 714.986
91 | OK | 18.1909 | 151.355 | 320.902 | 320.902 | 283.318 | 1923.52 | 192.898 | 2868.33 | 1148.63 |  | 0.35883 | 0.1406 | 2.6077 | 1.067 | 0.26319 | 0.2981 |  | 1258.0694 | 3506.0644 | 3506.0644 | 71.5523 | 176.8868 | 375.0344 | 375.0344 | 331.1104 | 3352.1832 | 225.4335 | 1342.3903 | 2247.995 |  |  | 246976.2812 | 41848.2147 | 158523.3726 | 624.463 | 18937.5 | 29501.3209 | 30277.6715 | 20831.3483 | 6894.6978 | -23234.1219 | -185872975.1128 | 0.35814 |  |  |  | 3209.5377 | 642.6324 | 2621.5581 | 732.4062
92 | OK | 18.3919 | 148.356 | 322.053 | 322.053 | 286.095 | 1921.44 | 188.128 | 2873.1 | 1152.75 |  | 0.35952 | 0.13755 | 2.6071 | 1.0688 | 0.26526 | 0.2986 |  | 1285.9811 | 3576.9391 | 3576.9391 | 72.9988 | 176.8868 | 383.988 | 383.988 | 341.1148 | 3425.6346 | 224.3033 | 1374.4388 | 2290.958 |  |  | 252005.3909 | 42700.3583 | 161579.1365 | 621.3624 | 18937.5 | 30212.768 | 31007.8408 | 21466.3167 | 7060.9727 | -23819.8522 | -190558817.2162 | 0.35883 |  |  |  | 3280.6309 | 662.2208 | 2684.7805 | 750.0687
93 | OK | 18.5929 | 145.438 | 323.181 | 323.181 | 288.867 | 1919.33 | 183.485 | 2877.74 | 1156.79 |  | 0.36022 | 0.13458 | 2.6063 | 1.0704 | 0.2673 | 0.29906 |  | 1314.3487 | 3648.7051 | 3648.7051 | 74.4634 | 176.8868 | 393.0641 | 393.0641 | 351.3302 | 3500.0082 | 223.1603 | 1406.9285 | 2334.3564 |  |  | 257099.6518 | 43563.5413 | 164667.185 | 618.2471 | 18937.5 | 30934.0724 | 31748.127 | 22114.9158 | 7229.5483 | -24413.5975 | -195308779.8428 | 0.35952 |  |  |  | 3352.6358 | 682.2296 | 2748.8777 | 767.976
94 | OK | 18.7939 | 142.599 | 324.287 | 324.287 | 291.635 | 1917.19 | 178.968 | 2882.26 | 1160.75 |  | 0.36094 | 0.13169 | 2.6053 | 1.072 | 0.26933 | 0.29949 |  | 1343.1706 | 3721.3471 | 3721.3471 | 75.9459 | 176.8868 | 402.2615 | 402.2615 | 361.7584 | 3575.2966 | 221.9963 | 1439.8512 | 2378.1765 |  |  | 262257.979 | 44437.5798 | 167786.5356 | 615.0966 | 18937.5 | 31665.2405 | 32498.5363 | 22777.1916 | 7400.4441 | -25015.0141 | -200120112.4573 | 0.36022 |  |  |  | 3425.5449 | 702.6603 | 2813.8571 | 786.1281
95 | OK | 18.9949 | 139.837 | 325.37 | 325.37 | 294.399 | 1915.02 | 174.571 | 2886.65 | 1164.63 |  | 0.36166 | 0.12888 | 2.6041 | 1.0734 | 0.27134 | 0.29989 |  | 1372.4453 | 3794.8496 | 3794.8496 | 77.4459 | 176.8868 | 411.5767 | 411.5767 | 372.4 | 3651.4675 | 220.828 | 1473.1985 | 2422.4043 |  |  | 267479.2666 | 45322.2865 | 170936.1917 | 611.8885 | 18937.5 | 32406.1862 | 33258.9806 | 23453.2645 | 7573.6174 | -25623.9242 | -204991393.7771 | 0.36094 |  |  |  | 3499.3508 | 723.5167 | 2879.7024 | 804.523
96 | OK | 19.196 | 137.15 | 326.432 | 326.432 | 297.158 | 1912.83 | 170.291 | 2890.93 | 1168.43 |  | 0.36239 | 0.12615 | 2.6028 | 1.0747 | 0.27333 | 0.30026 |  | 1402.1583 | 3869.1971 | 3869.1971 | 78.9632 | 176.8868 | 421.0099 | 421.0099 | 383.2543 | 3728.526 | 219.6343 | 1506.962 | 2467.0387 |  |  | 272762.4015 | 46217.4727 | 174115.1514 | 608.6681 | 18937.5 | 33156.6216 | 34029.1643 | 24143.1743 | 7749.0244 | -26240.5702 | -209924561.2756 | 0.36166 |  |  |  | 3574.0216 | 744.7999 | 2946.3971 | 823.1535
97 | OK | 19.397 | 134.535 | 327.473 | 327.473 | 299.912 | 1910.61 | 166.125 | 2895.1 | 1172.15 |  | 0.36313 | 0.1235 | 2.6013 | 1.076 | 0.2753 | 0.3006 |  | 1432.3314 | 3944.4039 | 3944.4039 | 80.498 | 176.8868 | 430.5619 | 430.5619 | 394.3247 | 3806.4812 | 218.4207 | 1541.1443 | 2512.0725 |  |  | 278106.2774 | 47122.951 | 177323.3435 | 605.3781 | 18937.5 | 33916.5585 | 34809.0995 | 24846.8737 | 7926.62 | -26863.8552 | -214910841.2738 | 0.36239 |  |  |  | 3649.5628 | 766.5086 | 3013.924 | 842.0198
98 | OK | 19.598 | 131.992 | 328.494 | 328.494 | 302.661 | 1908.36 | 162.07 | 2899.15 | 1175.81 |  | 0.36388 | 0.12091 | 2.5997 | 1.0771 | 0.27725 | 0.30092 |  | 1462.9424 | 4020.398 | 4020.398 | 82.0489 | 176.8868 | 440.2255 | 440.2255 | 405.6059 | 3885.2457 | 217.2013 | 1575.7414 | 2557.4556 |  |  | 283511.9184 | 48038.895 | 180560.2355 | 602.033 | 18937.5 | 34686.0687 | 35598.86 | 25564.582 | 8106.4192 | -27495.115 | -219960920.2469 | 0.36313 |  |  |  | 3725.9832 | 788.6494 | 3082.2887 | 861.1239
99 | OK | 19.799 | 129.517 | 329.495 | 329.495 | 305.406 | 1906.09 | 158.122 | 2903.1 | 1179.39 |  | 0.36464 | 0.1184 | 2.5979 | 1.0781 | 0.27919 | 0.30121 |  | 1493.9987 | 4097.2257 | 4097.2257 | 83.6169 | 176.8868 | 450.0051 | 450.0051 | 417.1058 | 3964.8853 | 215.9572 | 1610.7423 | 2603.227 |  |  | 288974.1495 | 48964.4277 | 183822.236 | 598.672 | 18937.5 | 35464.5698 | 36397.848 | 26295.9576 | 8288.3998 | -28133.394 | -225067152.381 | 0.36388 |  |  |  | 3803.1967 | 811.2118 | 3151.4828 | 880.4511
100 | OK | 20 | 127.108 | 330.477 | 330.477 | 308.147 | 1903.79 | 154.279 | 2906.95 | 1182.9 |  | 0.3654 | 0.11595 | 2.596 | 1.0791 | 0.2811 | 0.30147 |  | 1525.5143 | 4174.8779 | 4174.8779 | 85.2016 | 176.8868 | 459.9004 | 459.9004 | 428.8254 | 4045.3871 | 214.6924 | 1646.1543 | 2649.3636 |  |  | 294496.2896 | 49900.1115 | 187112.1442 | 595.2429 | 18937.5 | 36252.4128 | 37206.4237 | 27041.5092 | 8472.5046 | -28778.6636 | -230229308.9116 | 0.36464 |  |  |  | 3881.2684 | 834.2115 | 3221.4847 | 900.0102
101 | OK | 300 | 4.2957 | 518.646 | 518.646 | 1754.38 | 204.03 | 0 | 3061.29 | 1856.43 |  | 0.93199 | 0.0015364 | 1.073 | 0.66397 | 0.62747 | 0.1855 |  | 115130.3769 | 123531.7727 | 123531.7727 | 2521.0566 | 176.8868 | 21356.4199 | 21356.4199 | 72240.5571 | 126055.5268 | -2.6975 | 76442.6963 | 8401.3959 |  |  | 300077.6973 | 50845.8377 | 190428.3064 | 591.7566 | 18937.5 | 37049.574 | 38024.5628 | 27801.3059 | 8658.7719 | -29431.7574 | -235454059.3395 | 0.3654 |  |  |  | 3960.1855 | 857.6507 | 3292.3087 | 919.8007
102 | OK | 25 | 34.147 | 520.995 | 520.995 | 830.718 | 1033.15 | 9.4686 | 3050.53 | 1372.56 | [22 empty] | 8879093.228 | 1504493.46 | 603867.1304 | -7.4352 | 18937.5 | 1720473.1897 | 1765748.8 | 4683449.2323 | 402088.5824 | -1189029.6883 | -9512237506.7424 | 0.93199 |  |  |  | 123534.4703 | 144481.1143 | 152885.3926 | 42712.8399

## 4 case comparison
In out |  | Recycle only |  | Recycle + p m fuel |  | Toluene rec meoh fuel
$/year | conversion | $/year | conversion | $/year | conversion | $/year | conversion | 0.1 | 32552830.1887
-4246982325.7386 | 0.02799 | 32541564.4251 | 0.02799 | 32010223.1459 | 0.02799 | -447706126.5994 | 0.02799 | 0.2 | 32552830.1887
-1450931919.2212 | 0.07754 | 32054293.9331 | 0.07754 | 30432245.0037 | 0.07754 | -134343104.0808 | 0.07754 | 0.3 | 32552830.1887
-899849642.6265 | 0.11927 | 31533336.0546 | 0.11927 | 28741073.1926 | 0.11927 | -72645282.7667 | 0.11927 | 0.4 | 32552830.1887
-667183605.4808 | 0.15456 | 30988303.6076 | 0.15456 | 26965672.1645 | 0.15456 | -46643490.1892 | 0.15456
-541280067.526 | 0.18434 | 30409491.1468 | 0.18434 | 25080793.1533 | 0.18434 | -32615310.1057 | 0.18434
-463295160.1225 | 0.20965 | 29804728.2199 | 0.20965 | 23113132.6549 | 0.20965 | -23963732.236 | 0.20965
-411749335.0817 | 0.23102 | 29168265.3144 | 0.23102 | 21038031.3536 | 0.23102 | -18279783.6932 | 0.23102
-375483646.1558 | 0.24929 | 28507982.8602 | 0.24929 | 18886880.2539 | 0.24929 | -14313481.144 | 0.24929
-349682656.0141 | 0.26474 | 27814902.8746 | 0.26474 | 16628413.3898 | 0.26474 | -11525887.9394 | 0.26474
-330739296.489 | 0.27794 | 27097134.2059 | 0.27794 | 14286548.3912 | 0.27794 | -9510524.1679 | 0.27794
-316944830.5488 | 0.28914 | 26347188.0929 | 0.28914 | 11842920.0693 | 0.28914 | -8079382.6234 | 0.28914
-306948838.7907 | 0.29865 | 25568480.8821 | 0.29865 | 9303086.357 | 0.29865 | -7078758.671 | 0.29865
-299871527.9656 | 0.30672 | 24761332.7061 | 0.30672 | 6667404.1847 | 0.30672 | -6409692.4721 | 0.30672
-295104389.4133 | 0.31357 | 23922937.9669 | 0.31357 | 3932221.8098 | 0.31357 | -6006485.9248 | 0.31357
-292210625.1249 | 0.31937 | 23055219.4172 | 0.31937 | 1098398.5101 | 0.31937 | -5818353.9762 | 0.31937
-290854098.6413 | 0.32427 | 22155806.4873 | 0.32427 | -1836459.6049 | 0.32427 | -5809625.7149 | 0.32427
-290803144.144 | 0.32839 | 21227472.4692 | 0.32839 | -4871662.8215 | 0.32839 | -5951397.9392 | 0.32839
-291957313.2979 | 0.33181 | 20263217.0441 | 0.33181 | -8022712.4758 | 0.33181 | -6236086.6219 | 0.33181
-293975130.0349 | 0.3347 | 19271535.2064 | 0.3347 | -11265911.1779 | 0.3347 | -6622841.8713 | 0.3347
-296834616.1877 | 0.33712 | 18247148.9183 | 0.33712 | -14615275.4055 | 0.33712 | -7111137.6265 | 0.33712
-300447965.8943 | 0.33911 | 17191338.451 | 0.33911 | -18070924.8616 | 0.33911 | -7689858.1179 | 0.33911
-304792170.0488 | 0.34072 | 16100849.8924 | 0.34072 | -21638465.0901 | 0.34072 | -8358782.5864 | 0.34072
-309675734.7272 | 0.34206 | 14980593.7813 | 0.34206 | -25308702.7063 | 0.34206 | -9093132.7908 | 0.34206
-315146349.0077 | 0.34313 | 13824884.1636 | 0.34313 | -29094771.1087 | 0.34313 | -9901295.3613 | 0.34313
-321110783.0235 | 0.344 | 12633089.5902 | 0.344 | -32997817.987 | 0.344 | -10773161.0093 | 0.344
-327563253.422 | 0.34466 | 11412346.4183 | 0.34466 | -37000046.1054 | 0.34466 | -11705929.3908 | 0.34466
-334505353.2263 | 0.34516 | 10152819.0874 | 0.34516 | -41130450.7485 | 0.34516 | -12701968.8891 | 0.34516
-341887797.6132 | 0.34553 | 8857594.3128 | 0.34553 | -45379839.5296 | 0.34553 | -13755108.682 | 0.34553
-349699457.9332 | 0.34577 | 7526833.9685 | 0.34577 | -49750362.9022 | 0.34577 | -14863524.0447 | 0.34577
-357908691.3827 | 0.34593 | 6156724.5902 | 0.34593 | -54245743.578 | 0.34593 | -16027500.5974 | 0.34593
-366512296.1913 | 0.346 | 4752215.1609 | 0.346 | -58863696.4583 | 0.346 | -17240965.8804 | 0.346
-375621137.2214 | 0.34597 | 3297590.1722 | 0.34597 | -63641652.8348 | 0.34597 | -18524128.9168 | 0.34597
-384986610.402 | 0.34592 | 1813759.8954 | 0.34592 | -68520716.3498 | 0.34592 | -19842380.8316 | 0.34592
-394692554.3425 | 0.34584 | 291624.3903 | 0.34584 | -73526819.1601 | 0.34584 | -21208190.3235 | 0.34584
-404788118.1771 | 0.34572 | -1273906.9127 | 0.34572 | -78675004.0341 | 0.34572 | -22628990.7849 | 0.34572
-415239713.5474 | 0.34557 | -2879736.8142 | 0.34557 | -83959616.1835 | 0.34557 | -24098549.3299 | 0.34557
-426039775.242 | 0.34541 | -4526845.7239 | 0.34541 | -89383165.7751 | 0.34541 | -25616991.7482 | 0.34541
-437190901.97 | 0.34523 | -6215599.7021 | 0.34523 | -94947934.0115 | 0.34523 | -27184468.7525 | 0.34523
-448689234.1173 | 0.34505 | -7947726.4293 | 0.34505 | -100656955.7564 | 0.34505 | -28801489.5346 | 0.34505
-460531105.4218 | 0.34487 | -9723945.0127 | 0.34487 | -106513247.7179 | 0.34487 | -30468111.6457 | 0.34487
-472715077.7626 | 0.34469 | -11544443.1795 | 0.34469 | -112517898.0362 | 0.34469 | -32184441.7351 | 0.34469
-485244141.7118 | 0.34451 | -13410556.997 | 0.34451 | -118675488.2041 | 0.34451 | -33951119.7669 | 0.34451
-498119728.384 | 0.34435 | -15322481.2596 | 0.34435 | -124986899.3364 | 0.34435 | -35767768.005 | 0.34435
-511319811.8758 | 0.3442 | -17284054.6611 | 0.3442 | -131461353.6715 | 0.3442 | -37634097.0214 | 0.3442
-524939178.739 | 0.34405 | -19296133.0964 | 0.34405 | -138106616.8548 | 0.34405 | -39560178.6305 | 0.34405
-538868915.1395 | 0.34392 | -21351390.3608 | 0.34392 | -144901396.6734 | 0.34392 | -41531265.0133 | 0.34392
-553143649.2067 | 0.34381 | -23457013.9902 | 0.34381 | -151861369.0096 | 0.34381 | -43555640.6337 | 0.34381
-567794099.4816 | 0.34372 | -25613705.0171 | 0.34372 | -158995616.4642 | 0.34372 | -45634934.9026 | 0.34372
-582642045.0848 | 0.34366 | -27806268.848 | 0.34366 | -166250813.0457 | 0.34366 | -47747606.9201 | 0.34366
-597950052.1101 | 0.34361 | -30060776.0503 | 0.34361 | -173714028.3675 | 0.34361 | -49926852.2513 | 0.34361
-613703380.9512 | 0.34357 | -32376862.4061 | 0.34357 | -181386182.7094 | 0.34357 | -52170986.6921 | 0.34357
-629749627.4742 | 0.34356 | -34739480.9229 | 0.34356 | -189211501.2803 | 0.34356 | -54462809.1185 | 0.34356
-646207184.0202 | 0.34357 | -37159063.5694 | 0.34357 | -197229802.9588 | 0.34357 | -56815996.5478 | 0.34357
-662744361.3288 | 0.34363 | -39603022.4021 | 0.34363 | -205338777.3397 | 0.34363 | -59185692.7799 | 0.34363
-680073506.6317 | 0.34366 | -42149070.0905 | 0.34366 | -213780683.0672 | 0.34366 | -61670128.7689 | 0.34366
-697521705.5225 | 0.34375 | -44725755.6878 | 0.34375 | -222330622.8989 | 0.34375 | -64178597.7479 | 0.34375
-715353358.1579 | 0.34385 | -47357501.7569 | 0.34385 | -231069718.6278 | 0.34385 | -66744628.1138 | 0.34385
-733325137.3281 | 0.344 | -50022108.6243 | 0.344 | -239921460.951 | 0.344 | -69338992.9567 | 0.344
-751896659.0708 | 0.34415 | -52770461.349 | 0.34415 | -249050538.5258 | 0.34415 | -72022899.622 | 0.34415
-771076817.7424 | 0.3443 | -55598624.7352 | 0.3443 | -258456242.9433 | 0.3443 | -74793036.2672 | 0.3443
-790380190.975 | 0.34449 | -58463334.8173 | 0.34449 | -267977097.157 | 0.34449 | -77593438.4949 | 0.34449
-810053573.9559 | 0.34471 | -61383080.2334 | 0.34471 | -277694870.7202 | 0.34471 | -80449243.5194 | 0.34471
-829885878.814 | 0.34497 | -64340390.7457 | 0.34497 | -287538636.8051 | 0.34497 | -83337286.5953 | 0.34497
-850292833.8472 | 0.34523 | -67381357.421 | 0.34523 | -297662771.0421 | 0.34523 | -86312812.6107 | 0.34523
-871110856.7971 | 0.34551 | -70482053.9361 | 0.34551 | -307989561.2518 | 0.34551 | -89353718.8 | 0.34551
-892303306.7747 | 0.34581 | -73646066.6227 | 0.34581 | -318533777.6388 | 0.34581 | -92453671.0161 | 0.34581
-913877283.9782 | 0.34613 | -76871443.2601 | 0.34613 | -329287738.5171 | 0.34613 | -95615539.5964 | 0.34613
-935828096.7773 | 0.34647 | -80159189.7478 | 0.34647 | -340253193.0974 | 0.34647 | -98838578.6269 | 0.34647
-958075118.2118 | 0.34683 | -83500569.0543 | 0.34683 | -351402356.5443 | 0.34683 | -102113570.7709 | 0.34683
-980785715.1329 | 0.34721 | -86914708.7144 | 0.34721 | -362799825.5898 | 0.34721 | -105461263.6129 | 0.34721
-1003960757.0074 | 0.34761 | -90402877.5388 | 0.34761 | -374444896.6877 | 0.34761 | -108883688.7724 | 0.34761
-1027430943.2412 | 0.34802 | -93942755.0176 | 0.34802 | -386272459.0094 | 0.34802 | -112356765.0231 | 0.34802
-1051289407.7831 | 0.34846 | -97546817.2357 | 0.34846 | -398319101.7813 | 0.34846 | -115894339.923 | 0.34846
-1075529864.9688 | 0.34891 | -101214200.7592 | 0.34891 | -410586908.3275 | 0.34891 | -119494112.0229 | 0.34891
-1100016180.5785 | 0.34938 | -104935218.0043 | 0.34938 | -423027402.5121 | 0.34938 | -123144105.2126 | 0.34938
-1125000032.6794 | 0.34987 | -108729492.0767 | 0.34987 | -435730669.7188 | 0.34987 | -126868697.5279 | 0.34987
-1150393361.5179 | 0.35037 | -112594634.9211 | 0.35037 | -448668196.7772 | 0.35037 | -130665861.4525 | 0.35037
-1176153484.7315 | 0.35088 | -116524083.0256 | 0.35088 | -461828391.7496 | 0.35088 | -134524981.6715 | 0.35088
-1202346861.476 | 0.35141 | -120522951.7304 | 0.35141 | -475231885.7611 | 0.35141 | -138453031.9165 | 0.35141
-1228859492.4229 | 0.35196 | -124582252.736 | 0.35196 | -488842388.9958 | 0.35196 | -142440596.6844 | 0.35196
-1255751825.5716 | 0.35252 | -128708713.8091 | 0.35252 | -502680127.0893 | 0.35252 | -146493485.2581 | 0.35252
-1283011949.4738 | 0.35309 | -132903867.5322 | 0.35309 | -516745971.6269 | 0.35309 | -150614169.3076 | 0.35309
-1310645420.0708 | 0.35368 | -137159163.503 | 0.35368 | -531033639.5228 | 0.35368 | -154794572.7213 | 0.35368
-1338641334.9757 | 0.35428 | -141479199.7696 | 0.35428 | -545545893.4125 | 0.35428 | -159038078.7716 | 0.35428
-1366999081.7918 | 0.35489 | -145865445.3061 | 0.35489 | -560283186.9872 | 0.35489 | -163347275.0478 | 0.35489
-1395714840.33 | 0.35552 | -150317330.3703 | 0.35552 | -575246701.2103 | 0.35552 | -167721214.7821 | 0.35552
-1424779578.8279 | 0.35616 | -154835479.5499 | 0.35616 | -590433736.8295 | 0.35616 | -172160004.6553 | 0.35616
-1454191630.2339 | 0.35681 | -159415547.1449 | 0.35681 | -605840475.3513 | 0.35681 | -176658844.4862 | 0.35681
-1484101120.9078 | 0.35747 | -164082836.0774 | 0.35747 | -621542324.2949 | 0.35747 | -181244177.274 | 0.35747
-1514213241.7725 | 0.35814 | -168794639.3962 | 0.35814 | -637399831.8047 | 0.35814 | -185872975.1128 | 0.35814
-1544650589.9843 | 0.35883 | -173565279.198 | 0.35883 | -653471246.6255 | 0.35883 | -190558817.2162 | 0.35883
-1575428623.6253 | 0.35952 | -178400439.6223 | 0.35952 | -669763758.5983 | 0.35952 | -195308779.8428 | 0.35952
-1606536723.1265 | 0.36022 | -183297934.4984 | 0.36022 | -686275281.2029 | 0.36022 | -200120112.4573 | 0.36022
-1637964974.9241 | 0.36094 | -188256955.2794 | 0.36094 | -703003639.6881 | 0.36094 | -204991393.7771 | 0.36094
-1669707312.442 | 0.36166 | -193278195.1927 | 0.36166 | -719944953.6329 | 0.36166 | -209924561.2756 | 0.36166
-1701753573.8442 | 0.36239 | -198354455.3202 | 0.36239 | -737092211.062 | 0.36239 | -214910841.2738 | 0.36239
-1734110421.5821 | 0.36313 | -203496018.8146 | 0.36313 | -754456836.074 | 0.36313 | -219960920.2469 | 0.36313
-1766741614.6008 | 0.36388 | -208694169.3517 | 0.36388 | -772020862.6362 | 0.36388 | -225067152.381 | 0.36388

## Level 2 recycle 10 bar
Row/Case | Status | [18 empty] | 55629.6849 |  | 55641.2578 | [16 empty] | p-xylene | m-xylene | o-xylene | benzene | toluene | methanol | fuel
|  | VARY 1 | PXY | MXY | OXY | BENZE | TOLUENE | METHANOL | WATER | ETHENE |  | 3000 | [5 empty] | 5833323.7408 |  | 1765278.6165 |  | 3430483.5734 |  |  | 101430.611 | 1415094.3396 | [11 empty] | Price $/kg | 1.01 | 0.76 | 0.78 | 0.83 | 0.78 | 0.38
|  | B1 | [8 empty] | water input | 61.2245 | Target p-xylene | 176.8868 |  |  |  |  | 882639.3082 | 882639.3082 |  | 18750 | 12.0657 | 12.0657 | 559.0195 | 13186.5652 | 877172.9435 | 8.3965 | 2520782.5174 | [8 empty] | kg/kmol | 106 | 106 | 106 | 78.11 | 92.15 | 32.05
|  | PARAM | [16 empty] | Flowrates | [18 empty] | Price$/kmol | 107.06 | 80.56 | 82.68 | 64.8313 | 71.877 | 12.179 | 21
|  | LENGTH | [10 empty] | Selectivity | [5 empty] | Reacted | Input |  |  | Output | [7 empty] | Mass balance check
|  | METER | KMOL/HR | KMOL/HR | KMOL/HR | KMOL/HR | KMOL/HR | KMOL/HR | KMOL/HR | KMOL/HR |  | toluene conversion | p-xylene selectivity | h20 slectivity | ethene selectivity | benzene selectivity | o xylene selectivity |  | toluene reacted kmol/hr | Toluene feed | Methanol feed | water | p-xylene | m xylene flow | o xylene | benzene | h20 | methanol | ethene | toluene | in | out | Input Cost ($/hr) |  | Output Revenue ($/hr) | [5 empty] | Profit |  |  |  |  | Extent of Reaction
1 | OK | 0.01 | 19.2691 | 0.0124 | 0.0124 | 0.77963 | 2979.93 | 2981.42 | 79.8041 | 0.032667 |  | 0.00669 | 0.96009 | 0.92574 | 0.0016276 | 0.038845 | 0.00061782 |  | 184.2389 | 27539.448 | 27539.448 | 562.0296 | 176.8868 | 0.11383 | 0.11383 | 7.1568 | 732.587 | 27368.8906 | 0.29988 | 27355.2091 | 3430515.9729 | 3430483.5734 | Toluene | Methanol | Toluene | Methanol | p-xylene | m-xylene | o-xylene | benzene | $/hr | $/year |  |  |  | xi | xi2 | xi3 | xi4
2 | OK | 0.21192 | 331.239 | 4.581 | 4.581 | 15.5256 | 2644.07 | 2650.99 | 410.237 | 12.0687 |  | 0.11864 | 0.93063 | 0.98057 | 0.033908 | 0.04362 | 0.012871 |  | 190.0722 | 1602.0468 | 1602.0468 | 32.6948 | 176.8868 | 2.4463 | 2.4463 | 8.2909 | 219.073 | 1415.6687 | 6.4449 | 1411.9746 | 199562.7186 | 199525.6394 | 1979452.9035 | 335402.9371 | 1966210.3636 | 333325.7185 | 18937.5 | 9.1699 | 9.4112 | 463.9862 | 4100.3087 | 32802469.8574 | 0.00669 |  |  | 170.5574 | 14.3136 | 0.59975 | 0.22765
3 | OK | 0.41384 | 530.349 | 15.3179 | 15.3179 | 28.7416 | 2410.27 | 2387.05 | 674.178 | 40.355 |  | 0.19658 | 0.89931 | 1.0394 | 0.06843 | 0.048737 | 0.025974 |  | 196.6921 | 1000.5871 | 1000.5871 | 20.4201 | 176.8868 | 5.109 | 5.109 | 9.5862 | 224.8579 | 796.1493 | 13.4596 | 803.895 | 124640.4827 | 124601.6995 | 115150.3173 | 19511.3279 | 101488.4998 | 17241.4287 | 18937.5 | 197.0773 | 202.2635 | 537.5106 | 3942.6348 | 31541078.1747 | 0.11864 |  |  | 186.3781 | 16.5818 | 12.8897 | 4.8927
4 | OK | 0.61576 | 654.274 | 29.8706 | 29.8706 | 40.8553 | 2245.13 | 2169.45 | 891.772 | 78.6939 |  | 0.25162 | 0.86674 | 1.1003 | 0.10425 | 0.054122 | 0.039571 |  | 204.0835 | 811.0675 | 811.0675 | 16.5524 | 176.8868 | 8.0757 | 8.0757 | 11.0455 | 241.0958 | 586.5241 | 21.2754 | 606.984 | 101032.5266 | 100991.9151 | 71919.2003 | 12186.1505 | 57781.5636 | 9696.3026 | 18937.5 | 411.5782 | 422.4092 | 621.4831 | 3765.4859 | 30123887.1399 | 0.19658 |  |  | 204.4378 | 19.1723 | 26.9191 | 10.2179
5 | OK | 0.81768 | 727.764 | 46.6527 | 46.6527 | 52.1644 | 2126.77 | 1985.28 | 1075.94 | 122.906 |  | 0.29108 | 0.83342 | 1.162 | 0.14075 | 0.059737 | 0.053425 |  | 212.2431 | 729.1655 | 729.1655 | 14.8809 | 176.8868 | 11.3392 | 11.3392 | 12.6788 | 261.5128 | 482.5336 | 29.8729 | 516.9224 | 90830.2078 | 90787.5244 | 58297.0987 | 9877.9911 | 43628.1884 | 7143.2774 | 18937.5 | 650.5777 | 667.6981 | 716.0921 | 3568.244 | 28545951.6633 | 0.25162 |  |  | 224.5434 | 22.0909 | 42.5507 | 16.1514
6 | OK | 1.0196 | 766.66 | 64.6277 | 64.6277 | 62.8709 | 2041.21 | 1826.43 | 1234.79 | 170.261 |  | 0.3196 | 0.79961 | 1.224 | 0.17758 | 0.065573 | 0.067405 |  | 221.2158 | 692.1717 | 692.1717 | 14.126 | 176.8868 | 14.9112 | 14.9112 | 14.5058 | 284.8956 | 421.4021 | 39.2833 | 470.956 | 86221.9958 | 86176.7953 | 52410.2263 | 8880.5062 | 37154.8323 | 5876.7771 | 18937.5 | 913.4843 | 937.5233 | 821.9848 | 3351.3693 | 26810954.4706 | 0.29108 |  |  | 246.6318 | 25.3577 | 59.7459 | 22.6784
7 | OK | 1.2215 | 781.721 | 83.095 | 83.095 | 73.1204 | 1978.97 | 1687.38 | 1373.84 | 218.913 |  | 0.34034 | 0.76562 | 1.2856 | 0.2144 | 0.071614 | 0.081384 |  | 231.0373 | 678.836 | 678.836 | 13.8538 | 176.8868 | 18.8026 | 18.8026 | 16.5456 | 310.8707 | 381.8191 | 49.5353 | 447.7987 | 84560.8028 | 84513.149 | 49751.2273 | 8429.9595 | 33850.9009 | 5132.2562 | 18937.5 | 1201.2427 | 1232.8543 | 940.4312 | 3113.9985 | 24911988.393 | 0.3196 |  |  | 270.7696 | 29.0116 | 78.5666 | 29.8223
8 | OK | 1.4234 | 780.596 | 101.574 | 101.574 | 83.0192 | 1933.24 | 1564.08 | 1497.14 | 267.596 |  | 0.35559 | 0.73174 | 1.3461 | 0.25085 | 0.077824 | 0.095217 |  | 241.7329 | 679.8144 | 679.8144 | 13.8738 | 176.8868 | 23.0172 | 23.0172 | 18.8125 | 339.2591 | 354.429 | 60.6385 | 438.0814 | 84682.6724 | 84632.2834 | 48792.6971 | 8267.544 | 32186.4279 | 4650.1752 | 18937.5 | 1514.7396 | 1554.6012 | 1072.6719 | 2855.8747 | 22846997.6968 | 0.34034 |  |  | 297.0169 | 33.0912 | 99.0707 | 37.6053
9 | OK | 1.6254 | 768.325 | 119.76 | 119.76 | 92.6428 | 1899.51 | 1453.79 | 1607.44 | 315.506 |  | 0.36683 | 0.69817 | 1.405 | 0.2867 | 0.084183 | 0.10882 |  | 253.3591 | 690.6718 | 690.6718 | 14.0953 | 176.8868 | 27.5716 | 27.5716 | 21.3286 | 370.0711 | 334.696 | 72.637 | 437.3126 | 86035.1483 | 85981.641 | 48863.0174 | 8279.4592 | 31487.9799 | 4316.5912 | 18937.5 | 1854.262 | 1903.0584 | 1219.642 | 2576.5569 | 20612455.0904 | 0.35559 |  |  | 325.3853 | 37.6251 | 121.2771 | 46.0343
10 | OK | 1.8273 | 748.914 | 137.432 | 137.432 | 102.05 | 1874.17 | 1354.15 | 1707.08 | 362.063 |  | 0.37528 | 0.66521 | 1.4619 | 0.3216 | 0.090644 | 0.12207 |  | 265.911 | 708.5732 | 708.5732 | 14.4607 | 176.8868 | 32.4602 | 32.4602 | 24.1033 | 403.197 | 319.8368 | 85.516 | 442.6622 | 88265.0816 | 88208.3611 | 49643.4138 | 8411.6913 | 31432.7203 | 4076.2621 | 18937.5 | 2221.1694 | 2279.6213 | 1382.7601 | 2274.9281 | 18199424.8041 | 0.36683 |  |  | 355.9758 | 42.6572 | 145.2741 | 55.1432
11 | OK | 2.0292 | 724.731 | 154.458 | 154.458 | 111.284 | 1855.07 | 1263.8 | 1797.42 | 406.918 |  | 0.38164 | 0.63299 | 1.5164 | 0.35541 | 0.097197 | 0.13491 |  | 279.4457 | 732.217 | 732.217 | 14.9432 | 176.8868 | 37.6989 | 37.6989 | 27.1613 | 438.7005 | 308.4597 | 99.3174 | 452.7713 | 91210.3323 | 91150.2497 | 50930.1147 | 8629.7128 | 31817.231 | 3895.2927 | 18937.5 | 2614.9945 | 2683.8102 | 1562.6481 | 1951.649 | 15613191.8948 | 0.37528 |  |  | 388.7364 | 48.2066 | 171.0321 | 64.9204
12 | OK | 2.2311 | 697.74 | 170.807 | 170.807 | 120.366 | 1840.28 | 1181.03 | 1880.19 | 449.99 |  | 0.38657 | 0.60165 | 1.5685 | 0.38802 | 0.10379 | 0.14728 |  | 294.0051 | 760.5417 | 760.5417 | 15.5213 | 176.8868 | 43.3019 | 43.3019 | 30.5145 | 476.6543 | 299.4087 | 114.0787 | 466.5366 | 94738.6639 | 94674.8719 | 52629.5632 | 8917.6712 | 32543.8412 | 3756.7309 | 18937.5 | 3037.0255 | 3116.9472 | 1760.9054 | 1605.7159 | 12845727.3799 | 0.38164 |  |  | 423.7573 | 54.3227 | 198.6349 | 75.3979
13 | OK | 2.433 | 669.171 | 186.379 | 186.379 | 129.334 | 1828.74 | 1105.37 | 1955.85 | 491.015 |  | 0.39042 | 0.57133 | 1.6176 | 0.41922 | 0.11042 | 0.15913 |  | 309.6076 | 793.0116 | 793.0116 | 16.1839 | 176.8868 | 49.2669 | 49.2669 | 34.1878 | 517.0039 | 292.1916 | 129.7935 | 483.404 | 98783.3533 | 98715.7029 | 54665.457 | 9262.6376 | 33533.249 | 3646.4981 | 18937.5 | 3488.4051 | 3580.2052 | 1978.2918 | 1236.0547 | 9888437.5493 | 0.38657 |  |  | 461.1331 | 61.0289 | 228.1574 | 86.6039
14 | OK | 2.6349 | 639.852 | 201.215 | 201.215 | 138.193 | 1819.53 | 1035.71 | 2025.51 | 530.099 |  | 0.39349 | 0.54203 | 1.664 | 0.44906 | 0.11707 | 0.17045 |  | 326.3404 | 829.3486 | 829.3486 | 16.9255 | 176.8868 | 55.6258 | 55.6258 | 38.2034 | 559.9513 | 286.3228 | 146.5456 | 503.0082 | 103309.7581 | 103237.991 | 56999.2961 | 9658.0885 | 34745.6309 | 3558.6015 | 18937.5 | 3968.9418 | 4073.3876 | 2216.4388 | 843.1161 | 6744928.5225 | 0.39042 |  |  | 500.82 | 68.3756 | 259.5871 | 98.5338
15 | OK | 2.8369 | 610.339 | 215.318 | 215.318 | 146.958 | 1812.07 | 971.478 | 2089.75 | 567.253 |  | 0.39598 | 0.51378 | 1.7076 | 0.47751 | 0.12371 | 0.18125 |  | 344.2826 | 869.4519 | 869.4519 | 17.7439 | 176.8868 | 62.4029 | 62.4029 | 42.591 | 605.6457 | 281.5501 | 164.3997 | 525.1692 | 108305.3112 | 108229.0285 | 59611.0912 | 10100.6369 | 36154.7229 | 3487.1253 | 18937.5 | 4481.214 | 4599.1407 | 2476.7755 | 424.7504 | 3398003.0837 | 0.39349 |  |  | 543.0258 | 76.4068 | 293.0913 | 111.2516
16 | OK | 3.0388 | 581.391 | 228.674 | 228.674 | 155.645 | 1805.62 | 912.024 | 2149.2 | 602.441 |  | 0.39813 | 0.48677 | 1.7482 | 0.5044 | 0.13031 | 0.19146 |  | 363.3872 | 912.7427 | 912.7427 | 18.6274 | 176.8868 | 69.5735 | 69.5735 | 47.3546 | 653.8889 | 277.4812 | 183.2912 | 549.3555 | 113697.9336 | 113616.9855 | 62493.5912 | 10589.0542 | 37747.5873 | 3428.9987 | 18937.5 | 5027.1759 | 5159.47 | 2761.2279 | -20.6857 | -165485.562 | 0.39598 |  |  | 587.9018 | 85.1819 | 328.7994 | 124.8058
17 | OK | 3.2407 | 553.107 | 241.326 | 241.326 | 164.258 | 1799.98 | 856.958 | 2204.27 | 635.77 |  | 0.40001 | 0.46091 | 1.7858 | 0.5298 | 0.13688 | 0.2011 |  | 383.7733 | 959.4172 | 959.4172 | 19.5799 | 176.8868 | 77.1774 | 77.1774 | 52.5307 | 704.9382 | 274.059 | 203.3229 | 575.6439 |  |  | 65605.2053 | 11116.2931 | 39486.0236 | 3379.4438 | 18937.5 | 5604.8417 | 5752.3375 | 3070.061 | -491.2908 | -3930326.1656 | 0.39813 |  |  | 635.2615 | 94.7092 | 366.5824 | 139.147
18 | OK | 3.4426 | 525.742 | 253.298 | 253.298 | 172.803 | 1794.86 | 805.846 | 2255.38 | 667.31 |  | 0.40171 | 0.43625 | 1.8207 | 0.55372 | 0.14339 | 0.21018 |  | 405.4714 | 1009.3551 | 1009.3551 | 20.5991 | 176.8868 | 85.2225 | 85.2225 | 58.1399 | 758.8264 | 271.1278 | 224.5176 | 603.8837 |  |  | 68960.0311 | 11684.7423 | 41375.559 | 3337.7641 | 18937.5 | 6217.4145 | 6381.0307 | 3405.6304 | -989.8747 | -7918997.6411 | 0.40001 |  |  | 685.3583 | 105.0613 | 406.6458 | 154.3549
19 | OK | 3.6446 | 499.428 | 264.622 | 264.622 | 181.287 | 1790.04 | 758.329 | 2302.9 | 697.144 |  | 0.40332 | 0.41276 | 1.8527 | 0.57617 | 0.14983 | 0.2187 |  | 428.5421 | 1062.5363 | 1062.5363 | 21.6844 | 176.8868 | 93.7235 | 93.7235 | 64.208 | 815.6383 | 268.5824 | 246.9136 | 633.9942 |  |  | 72549.4177 | 12292.936 | 43405.3493 | 3302.0649 | 18937.5 | 6865.5281 | 7046.1999 | 3769.283 | -1516.4284 | -12131427.2006 | 0.40171 |  |  | 738.2274 | 116.2797 | 449.0352 | 170.4451
20 | OK | 3.8465 | 474.256 | 275.345 | 275.345 | 189.706 | 1785.35 | 713.974 | 2347.25 | 725.394 |  | 0.40488 | 0.39045 | 1.882 | 0.5972 | 0.15618 | 0.22669 |  | 453.0371 | 1118.9323 | 1118.9323 | 22.8354 | 176.8868 | 102.6975 | 102.6975 | 70.7561 | 875.4713 | 266.2964 | 270.5556 | 665.8953 |  |  | 76371.9214 | 12940.6296 | 45569.598 | 3271.0654 | 18937.5 | 7550.3646 | 7749.0584 | 4162.6885 | -2072.2759 | -16578207.3058 | 0.40332 |  |  | 793.9539 | 128.416 | 493.8272 | 187.447
21 | OK | 4.0484 | 450.189 | 285.476 | 285.476 | 198.074 | 1780.78 | 672.769 | 2388.46 | 752.083 |  | 0.40641 | 0.36924 | 1.9088 | 0.61686 | 0.16246 | 0.23415 |  | 479.0519 | 1178.7502 | 1178.7502 | 24.0561 | 176.8868 | 112.1683 | 112.1683 | 77.8266 | 938.4659 | 264.3404 | 295.506 | 699.6983 |  |  | 80425.5 | 13627.477 | 47862.5555 | 3243.2236 | 18937.5 | 8273.3086 | 8491.0273 | 4587.2073 | -2658.1547 | -21265237.514 | 0.40488 |  |  | 852.636 | 141.5121 | 541.1112 | 205.395
22 | OK | 4.2503 | 427.315 | 295.052 | 295.052 | 206.39 | 1776.19 | 634.347 | 2426.88 | 777.312 |  | 0.40794 | 0.34917 | 1.933 | 0.63516 | 0.16865 | 0.24109 |  | 506.5954 | 1241.8482 | 1241.8482 | 25.3438 | 176.8868 | 122.1366 | 122.1366 | 85.435 | 1004.6055 | 262.5865 | 321.7678 | 735.2528 |  |  | 84725.0287 | 14355.9988 | 50292.2122 | 3219.4021 | 18937.5 | 9036.2781 | 9274.0749 | 5045.599 | -3275.9613 | -26207690.0108 | 0.40641 |  |  | 914.4098 | 155.6532 | 591.012 | 224.3366
23 | OK | 4.4522 | 405.675 | 304.111 | 304.111 | 214.654 | 1771.45 | 598.399 | 2462.83 | 801.179 |  | 0.40952 | 0.33021 | 1.9548 | 0.65213 | 0.17472 | 0.24754 |  | 535.6856 | 1308.0924 | 1308.0924 | 26.6958 | 176.8868 | 132.6018 | 132.6018 | 93.5958 | 1073.8697 | 260.9184 | 349.3387 | 772.4068 |  |  | 89260.3254 | 15124.4696 | 52847.7658 | 3198.0413 | 18937.5 | 9839.3246 | 10098.2542 | 5538.8633 | -3925.0457 | -31400365.8266 | 0.40794 |  |  | 979.2617 | 170.87 | 643.5357 | 244.2732
24 | OK | 4.6541 | 385.119 | 312.68 | 312.68 | 222.869 | 1766.65 | 564.881 | 2496.34 | 823.754 |  | 0.41112 | 0.31225 | 1.9744 | 0.6679 | 0.1807 | 0.25352 |  | 566.4829 | 1377.9127 | 1377.9127 | 28.1207 | 176.8868 | 143.6153 | 143.6153 | 102.3647 | 1146.5796 | 259.4538 | 378.3537 | 811.4298 |  |  | 94021.7562 | 15931.2571 | 55518.28 | 3177.7255 | 18937.5 | 10682.3979 | 10963.5136 | 6067.9344 | -4605.662 | -36845295.7458 | 0.40952 |  |  | 1047.174 | 187.1915 | 698.6774 | 265.2035
25 | OK | 4.8561 | 365.713 | 320.792 | 320.792 | 231.034 | 1761.67 | 533.489 | 2527.74 | 845.124 |  | 0.41278 | 0.29533 | 1.9918 | 0.68247 | 0.18657 | 0.25905 |  | 598.9511 | 1451.0296 | 1451.0296 | 29.6128 | 176.8868 | 155.1596 | 155.1596 | 111.7457 | 1222.6085 | 258.0339 | 408.7666 | 852.0784 |  |  | 99040.2342 | 16781.5993 | 58323.1432 | 3159.8884 | 18937.5 | 11569.6447 | 11874.109 | 6636.4352 | -5321.1129 | -42568903.3866 | 0.41112 |  |  | 1118.4589 | 204.7294 | 756.7074 | 287.2305
26 | OK | 5.058 | 347.409 | 328.475 | 328.475 | 239.151 | 1756.49 | 504.066 | 2557.16 | 865.363 |  | 0.4145 | 0.27938 | 2.0072 | 0.6959 | 0.19232 | 0.26415 |  | 633.1456 | 1527.4802 | 1527.4802 | 31.1731 | 176.8868 | 167.2464 | 167.2464 | 121.7661 | 1302.0038 | 256.6495 | 440.6083 | 894.3346 |  |  | 104295.6524 | 17672.0891 | 61244.8407 | 3142.5952 | 18937.5 | 12499.6541 | 12828.5924 | 7244.6204 | -6069.9389 | -48559510.9063 | 0.41278 |  |  | 1192.9956 | 223.4914 | 817.5333 | 310.3191
27 | OK | 5.2599 | 330.22 | 335.744 | 335.744 | 247.223 | 1751.07 | 476.489 | 2584.74 | 884.513 |  | 0.41631 | 0.2644 | 2.0205 | 0.70822 | 0.19795 | 0.26883 |  | 669.0062 | 1606.9904 | 1606.9904 | 32.7957 | 176.8868 | 179.8458 | 179.8458 | 132.4283 | 1384.5508 | 255.2353 | 473.8013 | 937.9842 |  |  | 109790.6961 | 18603.1817 | 64282.0866 | 3125.7344 | 18937.5 | 13473.3664 | 13827.9287 | 7894.2572 | -6853.0044 | -54824035.4285 | 0.4145 |  |  | 1270.8307 | 243.5323 | 881.2166 | 334.4927
28 | OK | 5.4618 | 313.842 | 342.645 | 342.645 | 255.246 | 1745.62 | 450.723 | 2610.5 | 902.695 |  | 0.41813 | 0.2502 | 2.0323 | 0.71963 | 0.20348 | 0.27316 |  | 706.9903 | 1690.852 | 1690.852 | 34.5072 | 176.8868 | 193.1207 | 193.1207 | 143.8611 | 1471.3231 | 254.0361 | 508.7746 | 983.8617 |  |  | 115505.6506 | 19571.5364 | 67419.4932 | 3108.5112 | 18937.5 | 14488.3774 | 14869.6505 | 8585.5009 | -7668.1537 | -61345229.976 | 0.41631 |  |  | 1351.7551 | 264.8567 | 947.6026 | 359.6916
29 | OK | 5.6637 | 298.576 | 349.183 | 349.183 | 263.225 | 1739.83 | 426.441 | 2634.78 | 919.92 |  | 0.42006 | 0.23693 | 2.0422 | 0.73 | 0.20888 | 0.27709 |  | 746.5685 | 1777.3042 | 1777.3042 | 36.2715 | 176.8868 | 206.8681 | 206.8681 | 155.9436 | 1560.9352 | 252.6405 | 544.9926 | 1030.7357 |  |  | 121533.3701 | 20592.8867 | 70717.0272 | 3093.9061 | 18937.5 | 15557.8006 | 15967.2164 | 9326.7002 | -8526.1063 | -68208850.1581 | 0.41813 |  |  | 1436.8159 | 287.7221 | 1017.5491 | 386.2413
30 | OK | 5.8657 | 284.119 | 355.382 | 355.382 | 271.163 | 1733.95 | 403.781 | 2657.44 | 936.25 |  | 0.42202 | 0.22441 | 2.0506 | 0.7395 | 0.21418 | 0.2807 |  | 788.2173 | 1867.7398 | 1867.7398 | 38.1171 | 176.8868 | 221.2537 | 221.2537 | 168.8206 | 1654.4689 | 251.3881 | 582.8905 | 1079.5225 |  |  | 127747.2936 | 21645.7878 | 74086.1913 | 3076.909 | 18937.5 | 16665.2971 | 17103.8576 | 10110.0284 | -9413.2981 | -75306384.618 | 0.42006 |  |  | 1524.6637 | 311.8873 | 1089.9851 | 413.7363
31 | OK | 6.0676 | 270.508 | 361.278 | 361.278 | 279.05 | 1727.89 | 382.419 | 2678.81 | 951.784 |  | 0.42404 | 0.21265 | 2.0577 | 0.74819 | 0.21936 | 0.284 |  | 831.8403 | 1961.7179 | 1961.7179 | 40.0351 | 176.8868 | 236.2418 | 236.2418 | 182.4725 | 1751.6898 | 250.0631 | 622.3772 | 1129.8776 |  |  | 134247.5369 | 22747.2036 | 77592.8389 | 3061.656 | 18937.5 | 17824.1987 | 18293.2565 | 10944.862 | -10340.4285 | -82723427.6411 | 0.42202 |  |  | 1616.3517 | 337.6413 | 1165.781 | 442.5074
32 | OK | 6.2695 | 257.714 | 366.884 | 366.884 | 286.891 | 1721.63 | 362.302 | 2698.92 | 966.553 |  | 0.42612 | 0.2016 | 2.0633 | 0.75608 | 0.22442 | 0.28699 |  | 877.433 | 2059.1057 | 2059.1057 | 42.0226 | 176.8868 | 251.8177 | 251.8177 | 196.913 | 1852.4539 | 248.6744 | 663.4116 | 1181.6727 |  |  | 141002.3953 | 23891.7619 | 81212.2096 | 3045.5186 | 18937.5 | 19031.6423 | 19532.475 | 11829.9266 | -11304.885 | -90439080.2399 | 0.42404 |  |  | 1711.6548 | 364.9449 | 1244.7545 | 472.4837
33 | OK | 6.4714 | 245.645 | 372.218 | 372.218 | 294.684 | 1715.24 | 343.394 | 2717.83 | 980.605 |  | 0.42825 | 0.1912 | 2.0678 | 0.76326 | 0.22937 | 0.28972 |  | 925.1443 | 2160.2735 | 2160.2735 | 44.0872 | 176.8868 | 268.0309 | 268.0309 | 212.1993 | 1957.0854 | 247.2753 | 706.125 | 1235.1292 |  |  | 148002.3435 | 25077.8488 | 84935.0915 | 3028.6057 | 18937.5 | 20286.4299 | 20820.2833 | 12766.1237 | -12306.158 | -98449264.3324 | 0.42612 |  |  | 1810.4313 | 393.8259 | 1326.8232 | 503.6353
34 | OK | 6.6733 | 234.3 | 377.289 | 377.289 | 302.436 | 1708.68 | 325.627 | 2735.6 | 993.965 |  | 0.43044 | 0.18144 | 2.071 | 0.76973 | 0.23421 | 0.29217 |  | 974.8931 | 2264.8757 | 2264.8757 | 46.222 | 176.8868 | 284.8376 | 284.8376 | 228.3266 | 2065.2647 | 245.833 | 750.4024 | 1289.9826 |  |  | 155273.9764 | 26309.9706 | 88777.3785 | 3011.5663 | 18937.5 | 21592.5685 | 22160.794 | 13757.1592 | -13346.9805 | -106775843.8769 | 0.42825 |  |  | 1912.9981 | 424.3987 | 1412.25 | 536.0618
35 | OK | 6.8753 | 223.646 | 382.114 | 382.114 | 310.148 | 1701.98 | 308.924 | 2752.3 | 1006.68 |  | 0.43267 | 0.1723 | 2.0732 | 0.77555 | 0.23894 | 0.29438 |  | 1026.634 | 2372.7694 | 2372.7694 | 48.4239 | 176.8868 | 302.2228 | 302.2228 | 245.3032 | 2176.8577 | 244.3355 | 796.2065 | 1346.1353 |  |  | 162792.4709 | 27583.9212 | 92720.0798 | 2994.0001 | 18937.5 | 22946.5141 | 23550.3697 | 14802.7135 | -14425.215 | -115401719.928 | 0.43044 |  |  | 2019.0427 | 456.6533 | 1500.8048 | 569.6751
36 | OK | 7.0772 | 213.597 | 386.717 | 386.717 | 317.812 | 1695.16 | 293.174 | 2768.05 | 1018.8 |  | 0.43495 | 0.1637 | 2.0745 | 0.78079 | 0.24356 | 0.29637 |  | 1080.5815 | 2484.4 | 2484.4 | 50.702 | 176.8868 | 320.2532 | 320.2532 | 263.1907 | 2292.3144 | 242.7876 | 843.7022 | 1403.8185 |  |  | 170547.5436 | 28897.9581 | 96756.1694 | 2975.7623 | 18937.5 | 24347.0686 | 24987.7809 | 15903.3269 | -15537.8935 | -124303148.3865 | 0.43267 |  |  | 2128.4338 | 490.6064 | 1592.413 | 604.4456
37 | OK | 7.2791 | 204.14 | 391.108 | 391.108 | 325.433 | 1688.21 | 278.336 | 2782.89 | 1030.37 |  | 0.43726 | 0.15562 | 2.0748 | 0.78547 | 0.24808 | 0.29815 |  | 1136.6627 | 2599.4924 | 2599.4924 | 53.0509 | 176.8868 | 338.8941 | 338.8941 | 281.9869 | 2411.3671 | 241.1761 | 892.813 | 1462.8297 |  |  | 178571.2156 | 30257.5071 | 100902.2606 | 2956.9097 | 18937.5 | 25799.6004 | 26478.5373 | 17062.9956 | -16690.919 | -133527352.0717 | 0.43495 |  |  | 2241.6124 | 526.3814 | 1687.4044 | 640.5065
38 | OK | 7.481 | 195.231 | 395.299 | 395.299 | 333.009 | 1681.16 | 264.354 | 2796.87 | 1041.41 |  | 0.43961 | 0.14803 | 2.0743 | 0.78964 | 0.2525 | 0.29973 |  | 1194.9197 | 2718.1153 | 2718.1153 | 55.4717 | 176.8868 | 358.1561 | 358.1561 | 301.719 | 2534.0718 | 239.5153 | 943.5575 | 1523.1956 |  |  | 186843.7148 | 31659.2179 | 105143.8093 | 2937.2841 | 18937.5 | 27301.3079 | 28019.7634 | 18281.5753 | -17881.6927 | -143053541.4964 | 0.43726 |  |  | 2358.3163 | 563.9737 | 1785.626 | 677.7882
39 | OK | 7.6829 | 186.853 | 399.303 | 399.303 | 340.542 | 1674 | 251.163 | 2810.06 | 1051.96 |  | 0.442 | 0.14091 | 2.073 | 0.79333 | 0.25682 | 0.30113 |  | 1255.2749 | 2839.9885 | 2839.9885 | 57.9589 | 176.8868 | 378.0053 | 378.0053 | 322.3785 | 2660.1794 | 237.7681 | 995.8514 | 1584.7136 |  |  | 195369.9768 | 33103.9268 | 109482.7301 | 2917.0572 | 18937.5 | 28853.0548 | 29612.3458 | 19560.8323 | -19110.3834 | -152883067.5985 | 0.43961 |  |  | 2478.6 | 603.4379 | 1887.115 | 716.3122
40 | OK | 7.8849 | 178.966 | 403.13 | 403.13 | 348.032 | 1666.74 | 238.719 | 2822.51 | 1062.04 |  | 0.44442 | 0.13423 | 2.0711 | 0.79657 | 0.26104 | 0.30236 |  | 1317.7703 | 2965.1463 | 2965.1463 | 60.5132 | 176.8868 | 398.4465 | 398.4465 | 343.9886 | 2789.7184 | 235.9411 | 1049.7013 | 1647.376 |  |  | 204129.8558 | 34588.2203 | 113904.4595 | 2895.7776 | 18937.5 | 30452.1081 | 31253.4793 | 20900.2145 | -20374.5371 | -162996296.56 | 0.442 |  |  | 2602.2204 | 644.7569 | 1991.7029 | 756.0106
41 | OK | 8.0868 | 171.537 | 406.793 | 406.793 | 355.479 | 1659.4 | 226.975 | 2834.25 | 1071.69 |  | 0.44687 | 0.12796 | 2.0685 | 0.79941 | 0.26516 | 0.30344 |  | 1382.4098 | 3093.5622 | 3093.5622 | 63.1339 | 176.8868 | 419.4798 | 419.4798 | 366.5655 | 2922.6429 | 234.0532 | 1105.1132 | 1711.1524 |  |  | 213125.8225 | 36112.5171 | 118408.4444 | 2873.527 | 18937.5 | 32098.8484 | 32943.5549 | 22301.2283 | -21675.2365 | -173401892.2467 | 0.44442 |  |  | 2729.2052 | 687.9772 | 2099.4027 | 796.893
42 | OK | 8.2887 | 164.541 | 410.299 | 410.299 | 362.883 | 1651.98 | 215.884 | 2845.34 | 1080.93 |  | 0.44934 | 0.12206 | 2.0653 | 0.80186 | 0.2692 | 0.30437 |  | 1449.1642 | 3225.0951 | 3225.0951 | 65.8183 | 176.8868 | 441.0844 | 441.0844 | 390.1107 | 3058.8307 | 232.0827 | 1162.034 | 1775.9309 |  |  | 222355.9695 | 37676.4939 | 122992.4986 | 2850.5343 | 18937.5 | 33793.2939 | 34682.5911 | 23764.9156 | -23011.13 | -184089039.6166 | 0.44687 |  |  | 2859.509 | 733.1309 | 2210.2264 | 838.9596
43 | OK | 8.4906 | 157.936 | 413.665 | 413.665 | 370.239 | 1644.5 | 205.38 | 2855.84 | 1089.8 |  | 0.45183 | 0.11651 | 2.0617 | 0.80398 | 0.27314 | 0.30518 |  | 1518.1469 | 3359.971 | 3359.971 | 68.5708 | 176.8868 | 463.3008 | 463.3008 | 414.6641 | 3198.5132 | 230.0286 | 1220.5655 | 1841.8241 |  |  | 231810.1625 | 39278.4336 | 127648.5841 | 2826.5349 | 18937.5 | 35533.7621 | 36468.8611 | 25291.3859 | -24381.968 | -195055744.0993 | 0.44934 |  |  | 2993.0125 | 780.2215 | 2324.0681 | 882.1689
44 | OK | 8.6925 | 151.725 | 416.888 | 416.888 | 377.558 | 1636.94 | 195.48 | 2865.74 | 1098.29 |  | 0.45435 | 0.11131 | 2.0575 | 0.80575 | 0.27699 | 0.30585 |  | 1589.1073 | 3497.5144 | 3497.5144 | 71.3778 | 176.8868 | 486.0239 | 486.0239 | 440.1715 | 3340.989 | 227.9033 | 1280.4284 | 1908.4071 |  |  | 241504.6344 | 40921.0866 | 132384.7904 | 2801.5188 | 18937.5 | 37323.5124 | 38305.7101 | 26883.2126 | -25789.4767 | -206315813.8396 | 0.45183 |  |  | 3129.9423 | 829.3282 | 2441.1309 | 926.6016
45 | OK | 8.8944 | 145.87 | 419.982 | 419.982 | 384.835 | 1629.33 | 186.122 | 2875.1 | 1106.44 |  | 0.45689 | 0.10642 | 2.0529 | 0.80723 | 0.28076 | 0.30641 |  | 1662.1198 | 3637.8993 | 3637.8993 | 74.2428 | 176.8868 | 509.2841 | 509.2841 | 466.6637 | 3486.4415 | 225.7007 | 1341.7058 | 1975.7795 |  |  | 251390.8449 | 42596.2283 | 137170.5766 | 2775.634 | 18937.5 | 39154.088 | 40184.4587 | 28536.8917 | -27227.9242 | -217823393.5527 | 0.45435 |  |  | 3269.6112 | 880.343 | 2560.8568 | 972.0479
46 | OK | 9.0964 | 140.348 | 422.955 | 422.955 | 392.069 | 1621.67 | 177.273 | 2883.95 | 1114.27 |  | 0.45944 | 0.10182 | 2.0479 | 0.80842 | 0.28445 | 0.30686 |  | 1737.1703 | 3781.0327 | 3781.0327 | 77.1639 | 176.8868 | 533.0689 | 533.0689 | 494.1419 | 3634.7698 | 223.4269 | 1404.3638 | 2043.8624 |  |  | 261481.2912 | 44305.9761 | 142013.104 | 2748.8091 | 18937.5 | 41027.9256 | 42107.6078 | 30254.412 | -28697.9088 | -229583270.1891 | 0.45689 |  |  | 3412.1986 | 933.3273 | 2683.4116 | 1018.5682
47 | OK | 9.2983 | 135.139 | 425.812 | 425.812 | 399.262 | 1613.97 | 168.901 | 2892.32 | 1121.8 |  | 0.46201 | 0.097501 | 2.0426 | 0.80936 | 0.28806 | 0.30722 |  | 1814.2091 | 3926.7745 | 3926.7745 | 80.1383 | 176.8868 | 557.3559 | 557.3559 | 522.6039 | 3785.8295 | 221.0833 | 1468.3519 | 2112.5654 |  |  | 271769.2874 | 46049.1973 | 146906.7001 | 2721.116 | 18937.5 | 42944.0302 | 44074.1363 | 32035.862 | -30199.1401 | -241593121.0784 | 0.45944 |  |  | 3557.6058 | 988.2838 | 2808.7275 | 1066.1378
48 | OK | 9.5002 | 130.225 | 428.562 | 428.562 | 406.413 | 1606.24 | 160.977 | 2900.25 | 1129.04 |  | 0.46459 | 0.093434 | 2.037 | 0.81007 | 0.29159 | 0.30749 |  | 1893.1675 | 4074.9501 | 4074.9501 | 83.1622 | 176.8868 | 582.1229 | 582.1229 | 552.0376 | 3939.458 | 218.6543 | 1533.5939 | 2181.7826 |  |  | 282244.7698 | 47824.1865 | 151844.8637 | 2692.5733 | 18937.5 | 44900.5912 | 46082.1857 | 33881.0931 | -31730.1492 | -253841193.227 | 0.46201 |  |  | 3705.6912 | 1045.2079 | 2936.7037 | 1114.7118
49 | OK | 9.7021 | 125.586 | 431.211 | 431.211 | 413.522 | 1598.47 | 153.474 | 2907.75 | 1136.02 |  | 0.46718 | 0.089606 | 2.031 | 0.81056 | 0.29505 | 0.30767 |  | 1974.0429 | 4225.474 | 4225.474 | 86.2342 | 176.8868 | 607.357 | 607.357 | 582.4422 | 4095.5407 | 216.1675 | 1600.0743 | 2251.4311 |  |  | 292895.1887 | 49628.8173 | 156819.9893 | 2662.9912 | 18937.5 | 46895.8226 | 48129.9232 | 35789.313 | -33288.4667 | -266307733.3696 | 0.46459 |  |  | 3856.2958 | 1104.0751 | 3067.1878 | 1164.2458
50 | OK | 9.904 | 121.205 | 433.763 | 433.763 | 420.591 | 1590.68 | 146.37 | 2914.85 | 1142.74 |  | 0.46977 | 0.086002 | 2.0248 | 0.81084 | 0.29844 | 0.30778 |  | 2056.7641 | 4378.2053 | 4378.2053 | 89.3511 | 176.8868 | 633.0345 | 633.0345 | 613.8113 | 4253.9373 | 213.6192 | 1667.7168 | 2321.4412 |  |  | 303714.3945 | 51462.0478 | 161826.116 | 2632.7038 | 18937.5 | 48928.6764 | 50216.2731 | 37760.4819 | -34874.691 | -278997527.8174 | 0.46718 |  |  | 4009.3065 | 1164.8843 | 3200.1486 | 1214.7139
51 | OK | 10.106 | 117.067 | 436.225 | 436.225 | 427.618 | 1582.87 | 139.64 | 2921.58 | 1149.23 |  | 0.47238 | 0.082609 | 2.0184 | 0.81096 | 0.30175 | 0.30782 |  | 2141.2659 | 4532.963 | 4532.963 | 92.5094 | 176.8868 | 659.1306 | 659.1306 | 646.1255 | 4414.4713 | 211.0011 | 1736.4723 | 2391.697 |  |  | 314692.2647 | 53322.1627 | 166858.2305 | 2601.6681 | 18937.5 | 50997.2588 | 52339.2919 | 39794.1815 | -36486.2966 | -291890372.9736 | 0.46977 |  |  | 4164.5861 | 1227.6225 | 3335.4336 | 1266.069
52 | OK | 10.3079 | 113.157 | 438.602 | 438.602 | 434.604 | 1575.04 | 133.26 | 2927.96 | 1155.49 |  | 0.47499 | 0.079411 | 2.0118 | 0.81089 | 0.30499 | 0.3078 |  | 2227.4946 | 4689.5939 | 4689.5939 | 95.706 | 176.8868 | 685.6218 | 685.6218 | 679.3721 | 4576.9811 | 208.3188 | 1806.2596 | 2462.0993 |  |  | 325815.7802 | 55206.9562 | 171908.008 | 2569.7824 | 18937.5 | 53099.5605 | 54496.9174 | 41889.1575 | -38121.8106 | -304974484.5194 | 0.47238 |  |  | 4321.9619 | 1292.251 | 3472.9447 | 1318.2612
53 | OK | 10.5098 | 109.46 | 440.898 | 440.898 | 441.55 | 1567.19 | 127.211 | 2934.01 | 1161.54 |  | 0.4776 | 0.076395 | 2.005 | 0.81067 | 0.30817 | 0.30772 |  | 2315.4135 | 4847.9844 | 4847.9844 | 98.9385 | 176.8868 | 712.4889 | 712.4889 | 713.5425 | 4741.3449 | 205.578 | 1877.0426 | 2532.5709 |  |  | 337073.941 | 57114.5642 | 176968.3134 | 2537.1144 | 18937.5 | 55233.6886 | 56687.2067 | 44044.5758 | -39780.1063 | -318240850.7089 | 0.47499 |  |  | 4481.2751 | 1358.7442 | 3612.5192 | 1371.2435
54 | OK | 10.7117 | 105.964 | 443.118 | 443.118 | 448.455 | 1559.34 | 121.474 | 2939.75 | 1167.39 |  | 0.48022 | 0.073552 | 1.9981 | 0.81032 | 0.31128 | 0.30758 |  | 2404.9085 | 5007.9308 | 5007.9308 | 102.2027 | 176.8868 | 739.7014 | 739.7014 | 748.6105 | 4907.3548 | 202.7786 | 1948.7361 | 2603.0223 |  |  | 348458.578 | 59043.6026 | 182033.5996 | 2503.7339 | 18937.5 | 57398.1043 | 58908.5808 | 46259.8886 | -41460.7733 | -331686186.6969 | 0.4776 |  |  | 4642.4065 | 1427.085 | 3754.0852 | 1424.9778
55 | OK | 10.9136 | 102.651 | 445.266 | 445.266 | 455.321 | 1551.5 | 116.039 | 2945.19 | 1173.05 |  | 0.48283 | 0.070867 | 1.991 | 0.80984 | 0.31434 | 0.3074 |  | 2496.0353 | 5169.5588 | 5169.5588 | 105.5012 | 176.8868 | 767.2763 | 767.2763 | 784.6029 | 5075.1109 | 199.949 | 2021.3836 | 2673.5235 |  |  | 359955.0408 | 60991.589 | 187097.4311 | 2469.6407 | 18937.5 | 59590.3467 | 61158.5137 | 48533.394 | -43159.8035 | -345278427.6935 | 0.48022 |  |  | 4805.1522 | 1497.2211 | 3897.4722 | 1479.4028
56 | OK | 11.1156 | 99.5196 | 447.346 | 447.346 | 462.146 | 1543.64 | 110.878 | 2950.35 | 1178.53 |  | 0.48545 | 0.068334 | 1.9838 | 0.80923 | 0.31733 | 0.30717 |  | 2588.5439 | 5332.2198 | 5332.2198 | 108.8208 | 176.8868 | 795.1157 | 795.1157 | 821.4213 | 5243.9715 | 197.069 | 2094.727 | 2743.6759 |  |  | 371572.3758 | 62960.0563 | 192164.847 | 2435.1793 | 18937.5 | 61811.7748 | 63438.4005 | 50866.8253 | -44877.905 | -359023240.1502 | 0.48283 |  |  | 4969.6097 | 1569.2058 | 4042.7673 | 1534.5525
57 | OK | 11.3175 | 96.5541 | 449.361 | 449.361 | 468.932 | 1535.79 | 105.98 | 2955.24 | 1183.84 |  | 0.48807 | 0.065943 | 1.9765 | 0.80852 | 0.32026 | 0.3069 |  | 2682.4279 | 5495.9901 | 5495.9901 | 112.1631 | 176.8868 | 823.2279 | 823.2279 | 859.0819 | 5413.9899 | 194.1632 | 2168.791 | 2813.5622 |  |  | 383263.9595 | 64941.1044 | 197207.1928 | 2400.1039 | 18937.5 | 64054.5229 | 65740.1683 | 53253.8136 | -46611.7624 | -372894099.1427 | 0.48545 |  |  | 5135.1507 | 1642.8427 | 4189.454 | 1590.2315
58 | OK | 11.5194 | 93.7461 | 451.303 | 451.303 | 475.679 | 1527.97 | 101.416 | 2959.81 | 1188.95 |  | 0.49068 | 0.063685 | 1.9691 | 0.80769 | 0.32314 | 0.30659 |  | 2777.5306 | 5660.6128 | 5660.6128 | 115.5227 | 176.8868 | 851.5505 | 851.5505 | 897.5449 | 5584.7795 | 191.3561 | 2243.3952 | 2883.0822 |  |  | 395035.2802 | 66935.6634 | 202230.411 | 2364.714 | 18937.5 | 66319.2371 | 68064.4802 | 55695.3948 | -48359.2064 | -386873651.4837 | 0.48807 |  |  | 5301.8269 | 1718.1638 | 4337.5819 | 1646.4557
59 | OK | 11.7213 | 91.088 | 453.198 | 453.198 | 482.386 | 1520.13 | 97.0066 | 2964.22 | 1193.95 |  | 0.49329 | 0.061551 | 1.9617 | 0.80679 | 0.32597 | 0.30624 |  | 2873.8084 | 5825.799 | 5825.799 | 118.8939 | 176.8868 | 880.0801 | 880.0801 | 936.7613 | 5756.3166 | 188.3762 | 2318.5709 | 2951.9906 |  |  | 406867.8691 | 68940.6038 | 207227.2993 | 2330.5254 | 18937.5 | 68600.9098 | 70406.1969 | 58189.0017 | -50117.0398 | -400936318.1965 | 0.49068 |  |  | 5469.2568 | 1795.0898 | 4486.7904 | 1703.101
60 | OK | 11.9232 | 88.568 | 455.039 | 455.039 | 489.054 | 1512.3 | 92.8156 | 2968.41 | 1198.8 |  | 0.4959 | 0.059534 | 1.9541 | 0.80581 | 0.32873 | 0.30587 |  | 2971.214 | 5991.5588 | 5991.5588 | 122.2767 | 176.8868 | 908.7976 | 908.7976 | 976.7319 | 5928.4677 | 185.3678 | 2394.2269 | 3020.3448 |  |  | 418740.9532 | 70952.4058 | 212180.2284 | 2294.234 | 18937.5 | 70899.2568 | 72765.0267 | 60731.4521 | -51885.661 | -415085288.044 | 0.49329 |  |  | 5637.4228 | 1873.5226 | 4637.1418 | 1760.1603
61 | OK | 12.1252 | 86.1773 | 456.828 | 456.828 | 495.683 | 1504.48 | 88.8297 | 2972.39 | 1203.51 |  | 0.49851 | 0.057624 | 1.9466 | 0.80474 | 0.33145 | 0.30546 |  | 3069.6916 | 6157.7745 | 6157.7745 | 125.6689 | 176.8868 | 937.6813 | 937.6813 | 1017.4347 | 6101.1024 | 182.3409 | 2470.3144 | 3088.0828 |  |  | 430655.2699 | 72971.1943 | 217093.3216 | 2257.5947 | 18937.5 | 73212.7377 | 75139.3887 | 63322.8006 | -53663.1209 | -429304967.442 | 0.4959 |  |  | 5806.1909 | 1953.4639 | 4788.4538 | 1817.5953
62 | OK | 12.3271 | 83.9072 | 458.569 | 458.569 | 502.274 | 1496.68 | 85.0355 | 2976.19 | 1208.1 |  | 0.50111 | 0.055815 | 1.939 | 0.80362 | 0.33411 | 0.30504 |  | 3169.1852 | 6324.3724 | 6324.3724 | 129.0688 | 176.8868 | 966.7204 | 966.7204 | 1058.8559 | 6274.1779 | 179.2633 | 2546.8248 | 3155.1872 |  |  | 442602.3552 | 74995.5352 | 221962.1304 | 2220.73 | 18937.5 | 75539.6027 | 77527.4869 | 65961.6147 | -55448.8256 | -443590604.9597 | 0.49851 |  |  | 5975.4335 | 2034.8694 | 4940.6288 | 1875.3625
63 | OK | 12.529 | 81.7494 | 460.265 | 460.265 | 508.826 | 1488.89 | 81.4199 | 2979.8 | 1212.56 |  | 0.5037 | 0.054099 | 1.9314 | 0.80243 | 0.33672 | 0.30459 |  | 3269.6925 | 6491.3061 | 6491.3061 | 132.4756 | 176.8868 | 995.907 | 995.907 | 1100.9818 | 6447.598 | 176.1838 | 2623.6994 | 3221.6136 |  |  | 454576.9129 | 77024.5311 | 226785.3913 | 2183.2472 | 18937.5 | 77878.9931 | 79928.4403 | 68647.0068 | -57240.8652 | -457926921.4533 | 0.50111 |  |  | 6145.1091 | 2117.7119 | 5093.6495 | 1933.4407
64 | OK | 12.7309 | 79.7043 | 461.914 | 461.914 | 515.341 | 1481.13 | 77.9917 | 2983.23 | 1216.91 |  | 0.50629 | 0.052476 | 1.9238 | 0.80119 | 0.33929 | 0.30412 |  | 3370.8099 | 6657.8638 | 6657.8638 | 135.8748 | 176.8868 | 1025.1202 | 1025.1202 | 1143.6901 | 6620.6464 | 173.0922 | 2700.6737 | 3287.054 |  |  | 466575.6072 | 79057.6168 | 231559.9186 | 2145.742 | 18937.5 | 80230.2677 | 82341.5906 | 71378.0794 | -59040.1256 | -472321004.9339 | 0.5037 |  |  | 6315.1223 | 2201.9635 | 5247.3987 | 1991.814
65 | OK | 12.9328 | 77.7608 | 463.521 | 463.521 | 521.817 | 1473.38 | 74.7299 | 2986.49 | 1221.14 |  | 0.50887 | 0.050937 | 1.9162 | 0.7999 | 0.34181 | 0.30363 |  | 3472.6869 | 6824.2659 | 6824.2659 | 139.2707 | 176.8868 | 1054.3969 | 1054.3969 | 1187.006 | 6793.534 | 170.0027 | 2777.7947 | 3351.579 |  |  | 478547.2797 | 81086.1238 | 236263.5774 | 2108.0903 | 18937.5 | 82583.6812 | 84756.9359 | 74146.9141 | -60836.7045 | -486693636.0591 | 0.50629 |  |  | 6484.7716 | 2287.3801 | 5401.3474 | 2050.2403
66 | OK | 13.1347 | 75.9122 | 465.088 | 465.088 | 528.256 | 1465.65 | 71.6246 | 2989.6 | 1225.27 |  | 0.51145 | 0.049475 | 1.9085 | 0.79856 | 0.34429 | 0.30312 |  | 3575.2652 | 6990.4492 | 6990.4492 | 142.6622 | 176.8868 | 1083.7247 | 1083.7247 | 1230.9156 | 6966.2156 | 166.8958 | 2855.0626 | 3415.184 |  |  | 490507.7615 | 83112.7346 | 240901.4419 | 2070.4626 | 18937.5 | 84942.2106 | 87177.5319 | 76955.1414 | -62636.2077 | -501089661.6938 | 0.50887 |  |  | 6654.2632 | 2374.012 | 5555.5894 | 2108.7937
67 | OK | 13.3367 | 74.1525 | 466.618 | 466.618 | 534.658 | 1457.95 | 68.6666 | 2992.56 | 1229.3 |  | 0.51402 | 0.048087 | 1.9009 | 0.79719 | 0.34672 | 0.3026 |  | 3678.4772 | 7156.3383 | 7156.3383 | 146.0477 | 176.8868 | 1113.0921 | 1113.0921 | 1275.3978 | 7138.5906 | 163.7954 | 2932.4289 | 3477.8612 |  |  | 502452.5168 | 85136.6807 | 245473.1771 | 2032.6238 | 18937.5 | 87304.8601 | 89602.3564 | 79801.857 | -64436.8232 | -515494585.2277 | 0.51145 |  |  | 6823.5534 | 2461.8312 | 5710.1251 | 2167.4494
68 | OK | 13.5386 | 72.4756 | 468.112 | 468.112 | 541.022 | 1450.28 | 65.8473 | 2995.38 | 1233.24 |  | 0.51657 | 0.046767 | 1.8933 | 0.79578 | 0.34911 | 0.30206 |  | 3782.3074 | 7321.9177 | 7321.9177 | 149.4269 | 176.8868 | 1142.4925 | 1142.4925 | 1320.4395 | 7310.6419 | 160.7026 | 3009.8939 | 3539.6103 |  |  | 514376.1295 | 87157.0444 | 249978.226 | 1994.8647 | 18937.5 | 89670.6989 | 92030.4541 | 82685.7003 | -66235.7299 | -529885839.4829 | 0.51402 |  |  | 6992.5429 | 2550.7957 | 5864.8578 | 2226.1842
69 | OK | 13.7405 | 70.8756 | 469.573 | 469.573 | 547.35 | 1442.63 | 63.158 | 2998.07 | 1237.09 |  | 0.51912 | 0.04551 | 1.8858 | 0.79435 | 0.35146 | 0.30152 |  | 3886.7845 | 7487.2083 | 7487.2083 | 152.8002 | 176.8868 | 1171.9303 | 1171.9303 | 1366.0411 | 7482.3915 | 157.6169 | 3087.4502 | 3600.4237 |  |  | 526277.4774 | 89173.6355 | 254416.5667 | 1957.1975 | 18937.5 | 92039.1966 | 94461.2808 | 85605.8104 | -68033.5609 | -544268487.3304 | 0.51657 |  |  | 7161.215 | 2640.879 | 6019.7878 | 2284.985
70 | OK | 13.9424 | 69.3468 | 471.002 | 471.002 | 553.641 | 1435.01 | 60.5905 | 3000.63 | 1240.85 |  | 0.52166 | 0.044311 | 1.8782 | 0.79288 | 0.35377 | 0.30096 |  | 3991.9082 | 7652.2691 | 7652.2691 | 156.1688 | 176.8868 | 1201.4114 | 1201.4114 | 1412.2033 | 7653.8761 | 154.5618 | 3165.1061 | 3660.3609 |  |  | 538158.0677 | 91186.7093 | 258787.6577 | 1919.6167 | 18937.5 | 94410.7034 | 96895.1956 | 88562.2234 | -69831.8802 | -558655041.9884 | 0.51912 |  |  | 7329.5913 | 2732.0823 | 6174.9003 | 2343.8606
71 | OK | 14.1443 | 67.8902 | 472.399 | 472.399 | 559.895 | 1427.42 | 58.1449 | 3003.08 | 1244.53 |  | 0.52419 | 0.043171 | 1.8707 | 0.79139 | 0.35604 | 0.3004 |  | 4097.3312 | 7816.4503 | 7816.4503 | 159.5194 | 176.8868 | 1230.8278 | 1230.8278 | 1458.7972 | 7824.4752 | 151.4945 | 3242.6023 | 3719.1192 |  |  | 550022.1487 | 93196.9858 | 263095.7612 | 1882.4079 | 18937.5 | 96785.6988 | 99332.6909 | 91554.9766 | -71630.099 | -573040792.3373 | 0.52166 |  |  | 7497.7074 | 2824.4066 | 6330.2121 | 2402.8227
72 | OK | 14.3463 | 66.5023 | 473.766 | 473.766 | 566.114 | 1419.85 | 55.8158 | 3005.41 | 1248.13 |  | 0.52672 | 0.042086 | 1.8632 | 0.78988 | 0.35827 | 0.29982 |  | 4202.9774 | 7979.5793 | 7979.5793 | 162.8486 | 176.8868 | 1260.1511 | 1260.1511 | 1505.7839 | 7993.9692 | 148.4587 | 3319.8508 | 3776.6019 |  |  | 561823.0016 | 95196.5488 | 267319.1296 | 1845.0516 | 18937.5 | 99155.4856 | 101764.8405 | 94575.716 | -73421.827 | -587374615.7966 | 0.52419 |  |  | 7664.9558 | 2917.5943 | 6485.2046 | 2461.6556
73 | OK | 14.5482 | 65.1764 | 475.105 | 475.105 | 572.296 | 1412.32 | 53.5937 | 3007.63 | 1251.66 |  | 0.52923 | 0.041051 | 1.8558 | 0.78836 | 0.36046 | 0.29924 |  | 4308.9158 | 8141.9099 | 8141.9099 | 166.1614 | 176.8868 | 1289.4207 | 1289.4207 | 1553.1942 | 8162.6175 | 145.4538 | 3396.9677 | 3832.9941 |  |  | 573548.2223 | 97183.2965 | 271450.8145 | 1808.0787 | 18937.5 | 101517.7746 | 104189.295 | 97621.9248 | -75206.1312 | -601649049.9135 | 0.52672 |  |  | 7831.1206 | 3011.5677 | 6639.7016 | 2520.3022
74 | OK | 14.7501 | 63.9085 | 476.416 | 476.416 | 578.442 | 1404.82 | 51.4729 | 3009.75 | 1255.11 |  | 0.53173 | 0.040064 | 1.8484 | 0.78681 | 0.36262 | 0.29866 |  | 4415.1603 | 8303.4397 | 8303.4397 | 169.458 | 176.8868 | 1318.6305 | 1318.6305 | 1601.0194 | 8330.4259 | 142.4718 | 3473.9101 | 3888.2794 |  |  | 585216.0589 | 99160.3209 | 275504.1148 | 1771.4823 | 18937.5 | 103875.7319 | 106609.3038 | 100695.5965 | -76982.6507 | -615861205.2002 | 0.52923 |  |  | 7996.4561 | 3106.3883 | 6793.9353 | 2578.8414
75 | OK | 14.952 | 62.6952 | 477.703 | 477.703 | 584.553 | 1397.35 | 49.4477 | 3011.78 | 1258.5 |  | 0.53422 | 0.03912 | 1.841 | 0.78526 | 0.36474 | 0.29807 |  | 4521.6798 | 8464.1309 | 8464.1309 | 172.7374 | 176.8868 | 1347.7802 | 1347.7802 | 1649.2444 | 8497.3667 | 139.5015 | 3550.7029 | 3942.4511 |  |  | 596826.3368 | 101127.5924 | 279477.8581 | 1735.1637 | 18937.5 | 106228.8741 | 109024.3708 | 103796.1707 | -78753.9916 | -630031933.1277 | 0.53173 |  |  | 8160.9679 | 3202.0389 | 6947.8202 | 2637.261
76 | OK | 15.1539 | 61.4916 | 478.982 | 478.982 | 590.629 | 1389.92 | 47.4238 | 3013.8 | 1261.87 |  | 0.53669 | 0.038192 | 1.8338 | 0.78373 | 0.36683 | 0.29749 |  | 4631.5576 | 8629.8027 | 8629.8027 | 176.1184 | 176.8868 | 1377.8401 | 1377.8401 | 1699.0039 | 8669.4998 | 136.4213 | 3629.8964 | 3998.2451 |  |  | 608376.3341 | 103084.6498 | 283371.5568 | 1698.9893 | 18937.5 | 108577.1758 | 111434.4699 | 106922.6561 | -80518.6361 | -644149088.6868 | 0.53422 |  |  | 8324.6293 | 3298.4887 | 7101.4058 | 2695.5605
77 | OK | 15.3559 | 60.3791 | 480.22 | 480.22 | 596.669 | 1382.51 | 45.577 | 3015.65 | 1265.14 |  | 0.53916 | 0.037329 | 1.8265 | 0.78216 | 0.36889 | 0.29689 |  | 4738.6036 | 8788.809 | 8788.809 | 179.3634 | 176.8868 | 1406.854 | 1406.854 | 1748.0033 | 8834.6573 | 133.5152 | 3706.3579 | 4050.2054 |  |  | 620284.3306 | 105102.3674 | 287381.8656 | 1661.4754 | 18937.5 | 110998.795 | 113919.8159 | 110148.6327 | -82338.6135 | -658708907.7566 | 0.53669 |  |  | 8493.3814 | 3398.0078 | 7259.7928 | 2755.6801
78 | OK | 15.5578 | 59.3128 | 481.436 | 481.436 | 602.675 | 1375.14 | 43.8141 | 3017.41 | 1268.34 |  | 0.54162 | 0.036503 | 1.8193 | 0.78058 | 0.37091 | 0.29629 |  | 4845.7715 | 8946.8104 | 8946.8104 | 182.588 | 176.8868 | 1435.7722 | 1435.7722 | 1797.3397 | 8998.7317 | 130.6666 | 3782.5325 | 4101.039 |  |  | 631713.2243 | 107038.9048 | 291116.6166 | 1626.0812 | 18937.5 | 113336.1544 | 116318.6848 | 113325.3258 | -84091.7664 | -672734130.974 | 0.53916 |  |  | 8655.2938 | 3496.0066 | 7412.7159 | 2813.7079
79 | OK | 15.7597 | 58.2919 | 482.63 | 482.63 | 608.646 | 1367.8 | 42.1254 | 3019.1 | 1271.48 |  | 0.54407 | 0.035714 | 1.8122 | 0.779 | 0.3729 | 0.29569 |  | 4952.9115 | 9103.5011 | 9103.5011 | 185.7857 | 176.8868 | 1464.5409 | 1464.5409 | 1846.9365 | 9161.4601 | 127.8268 | 3858.3065 | 4150.5896 |  |  | 643069.8929 | 108963.2042 | 294770.3775 | 1591.3891 | 18937.5 | 115665.8091 | 118709.6461 | 116523.8665 | -85834.5087 | -686676069.8546 | 0.54162 |  |  | 8816.1438 | 3594.6793 | 7565.065 | 2871.5444
80 | OK | 15.9616 | 57.2886 | 483.815 | 483.815 | 614.584 | 1360.5 | 40.4531 | 3020.77 | 1274.61 |  | 0.5465 | 0.034943 | 1.8052 | 0.77744 | 0.37486 | 0.2951 |  | 5062.1921 | 9262.9315 | 9262.9315 | 189.0394 | 176.8868 | 1493.8484 | 1493.8484 | 1897.6165 | 9327.0619 | 124.9091 | 3935.5417 | 4200.7394 |  |  | 654332.3505 | 110871.5402 | 298331.9297 | 1556.8024 | 18937.5 | 117983.4162 | 121088.243 | 119739.2953 | -87566.7042 | -700533633.5993 | 0.54407 |  |  | 8975.6743 | 3693.873 | 7716.6131 | 2929.0818
81 | OK | 16.1635 | 56.35 | 484.968 | 484.968 | 620.487 | 1353.23 | 38.9131 | 3022.31 | 1277.64 |  | 0.54892 | 0.034219 | 1.7981 | 0.77585 | 0.37679 | 0.2945 |  | 5169.3321 | 9417.2205 | 9417.2205 | 192.1882 | 176.8868 | 1522.3502 | 1522.3502 | 1947.7543 | 9487.2533 | 122.1554 | 4010.6059 | 4247.8884 |  |  | 665791.7272 | 112813.2427 | 301936.5483 | 1521.2674 | 18937.5 | 120344.4272 | 123511.3858 | 123024.9444 | -89328.8969 | -714631175.103 | 0.5465 |  |  | 9138.0224 | 3795.233 | 7871.0834 | 2987.6968
82 | OK | 16.3655 | 55.4488 | 486.102 | 486.102 | 626.355 | 1345.99 | 37.4407 | 3023.78 | 1280.63 |  | 0.55134 | 0.033524 | 1.7911 | 0.77426 | 0.37869 | 0.29389 |  | 5276.4446 | 9570.277 | 9570.277 | 195.3118 | 176.8868 | 1550.7103 | 1550.7103 | 1998.1303 | 9646.1374 | 119.4514 | 4085.328 | 4293.8324 |  |  | 676881.5607 | 114692.3289 | 305325.4781 | 1487.7312 | 18937.5 | 122640.5324 | 125867.9148 | 126275.4438 | -91039.2893 | -728314314.735 | 0.54892 |  |  | 9295.0651 | 3895.5086 | 8021.2118 | 3044.7004
83 | OK | 16.5674 | 54.5867 | 487.216 | 487.216 | 632.19 | 1338.79 | 36.0405 | 3025.18 | 1283.57 |  | 0.55374 | 0.03286 | 1.7842 | 0.77267 | 0.38056 | 0.29329 |  | 5383.1081 | 9721.4226 | 9721.4226 | 198.3964 | 176.8868 | 1578.8109 | 1578.8109 | 2048.5954 | 9803.0177 | 116.8012 | 4159.3755 | 4338.3144 |  |  | 687882.8026 | 116556.404 | 308627.7911 | 1454.7984 | 18937.5 | 124925.2193 | 128212.7251 | 129541.3843 | -92739.7884 | -741918307.0576 | 0.55134 |  |  | 9450.8257 | 3996.2606 | 8170.6559 | 3101.4205
84 | OK | 16.7693 | 53.7502 | 488.316 | 488.316 | 637.992 | 1331.63 | 34.6849 | 3026.54 | 1286.46 |  | 0.55612 | 0.032217 | 1.7774 | 0.77109 | 0.3824 | 0.29269 |  | 5490.4469 | 9872.7145 | 9872.7145 | 201.484 | 176.8868 | 1607.0015 | 1607.0015 | 2099.571 | 9960.0551 | 114.1434 | 4233.6174 | 4382.2676 |  |  | 698746.69 | 118397.2055 | 311825.027 | 1422.5223 | 18937.5 | 127189.0039 | 130536.083 | 132813.1015 | -94420.6577 | -755365261.9229 | 0.55374 |  |  | 9604.6213 | 4097.1908 | 8318.7509 | 3157.6217
85 | OK | 16.9712 | 52.9954 | 489.378 | 489.378 | 643.76 | 1324.49 | 33.4876 | 3027.74 | 1289.26 |  | 0.5585 | 0.031629 | 1.7705 | 0.76947 | 0.38422 | 0.29208 |  | 5592.4776 | 10013.329 | 10013.329 | 204.3537 | 176.8868 | 1633.4343 | 1633.4343 | 2148.7269 | 10105.9189 | 111.7637 | 4303.2615 | 4420.8514 |  |  | 709621.098 | 120239.7895 | 314984.2476 | 1390.1519 | 18937.5 | 129460.0392 | 132866.8824 | 136117.9141 | -96104.1523 | -768833218.7459 | 0.55612 |  |  | 9758.5711 | 4199.1419 | 8467.2348 | 3214.003
86 | OK | 17.1731 | 52.2223 | 490.443 | 490.443 | 649.495 | 1317.4 | 32.2521 | 3028.97 | 1292.07 |  | 0.56087 | 0.031037 | 1.7638 | 0.7679 | 0.38601 | 0.29148 |  | 5699.284 | 10161.5666 | 10161.5666 | 207.3789 | 176.8868 | 1661.2231 | 1661.2231 | 2199.9622 | 10259.6934 | 109.252 | 4376.4851 | 4462.2826 |  |  | 719728.0508 | 121952.3343 | 317757.5353 | 1361.1706 | 18937.5 | 131589.4681 | 135052.3489 | 139304.7582 | -97677.6039 | -781420831.4892 | 0.5585 |  |  | 9901.5653 | 4297.4538 | 8606.5231 | 3266.8686
87 | OK | 17.3751 | 51.4775 | 491.493 | 491.493 | 655.197 | 1310.34 | 31.0692 | 3030.16 | 1294.83 |  | 0.56322 | 0.030466 | 1.7571 | 0.76633 | 0.38777 | 0.29088 |  | 5806.0034 | 10308.5887 | 10308.5887 | 210.3794 | 176.8868 | 1688.8664 | 1688.8664 | 2251.3855 | 10412.2244 | 106.7437 | 4449.29 | 4502.5854 |  |  | 730382.9196 | 123757.7191 | 320735.4861 | 1330.5807 | 18937.5 | 133828.1299 | 137349.9228 | 142626.4109 | -99332.6082 | -794660865.9056 | 0.56087 |  |  | 10052.3145 | 4399.9244 | 8752.9702 | 3322.4461
88 | OK | 17.577 | 50.7618 | 492.527 | 492.527 | 660.867 | 1303.32 | 29.939 | 3031.29 | 1297.56 |  | 0.56556 | 0.029918 | 1.7505 | 0.76476 | 0.38951 | 0.29029 |  | 5912.3255 | 10453.9314 | 10453.9314 | 213.3455 | 176.8868 | 1716.2812 | 1716.2812 | 2302.8861 | 10562.966 | 104.311 | 4521.5344 | 4541.606 |  |  | 740950.4336 | 125548.3024 | 323632.3304 | 1300.0313 | 18937.5 | 136055.0775 | 139635.4742 | 145960.2471 | -100978.0755 | -807824603.6039 | 0.56322 |  |  | 10201.8451 | 4502.7709 | 8898.58 | 3377.7328
89 | OK | 17.7789 | 50.0715 | 493.546 | 493.546 | 666.504 | 1296.33 | 28.8563 | 3032.37 | 1300.24 |  | 0.56789 | 0.02939 | 1.744 | 0.7632 | 0.39122 | 0.2897 |  | 6018.5279 | 10598.0523 | 10598.0523 | 216.2868 | 176.8868 | 1743.5421 | 1743.5421 | 2354.5481 | 10712.4053 | 101.9338 | 4593.3372 | 4579.5244 |  |  | 751397.2307 | 127318.4311 | 326437.0129 | 1270.4041 | 18937.5 | 138263.6106 | 141902.1267 | 149299.0999 | -102605.9075 | -820847260.3013 | 0.56556 |  |  | 10349.6204 | 4605.7722 | 9043.0689 | 3432.5623
90 | OK | 17.9808 | 49.4052 | 494.551 | 494.551 | 672.108 | 1289.38 | 27.8188 | 3033.41 | 1302.89 |  | 0.57021 | 0.028881 | 1.7375 | 0.76165 | 0.3929 | 0.28911 |  | 6124.5797 | 10740.9823 | 10740.9823 | 219.2037 | 176.8868 | 1770.6545 | 1770.6545 | 2406.3667 | 10860.601 | 99.585 | 4664.7728 | 4616.4026 |  |  | 761756.2075 | 129073.6794 | 329162.4748 | 1241.4517 | 18937.5 | 140459.7526 | 144156.0618 | 152648.4136 | -104224.2323 | -833793858.3729 | 0.56789 |  |  | 10496.1185 | 4709.0962 | 9186.6744 | 3487.0842
91 | OK | 18.1827 | 48.7619 | 495.543 | 495.543 | 677.681 | 1282.47 | 26.8242 | 3034.4 | 1305.5 |  | 0.57251 | 0.028391 | 1.7311 | 0.7601 | 0.39457 | 0.28852 |  | 6230.4458 | 10882.6846 | 10882.6846 | 222.0956 | 176.8868 | 1797.6127 | 1797.6127 | 2458.3295 | 11007.4727 | 97.3075 | 4735.7816 | 4652.2388 |  |  | 772029.5828 | 130814.4231 | 331813.1678 | 1212.8455 | 18937.5 | 142643.9272 | 146397.7147 | 156007.8817 | -105830.969 | -846647751.9303 | 0.57021 |  |  | 10641.3973 | 4812.7334 | 9329.5456 | 3541.309
92 | OK | 18.3846 | 48.1402 | 496.522 | 496.522 | 683.222 | 1275.59 | 25.8703 | 3035.35 | 1308.08 |  | 0.5748 | 0.027917 | 1.7247 | 0.75857 | 0.39621 | 0.28794 |  | 6336.1879 | 11023.2275 | 11023.2275 | 224.9638 | 176.8868 | 1824.425 | 1824.425 | 2510.4372 | 11153.1179 | 95.0735 | 4806.4212 | 4687.0396 |  |  | 782214.7198 | 132540.2155 | 334388.9705 | 1185.1079 | 18937.5 | 144815.6809 | 148626.6199 | 159376.6988 | -107424.3573 | -859394858.1016 | 0.57251 |  |  | 10785.3771 | 4916.659 | 9471.5631 | 3595.2254
93 | OK | 18.5866 | 47.539 | 497.489 | 497.489 | 688.731 | 1268.75 | 24.9549 | 3036.27 | 1310.63 |  | 0.57708 | 0.027459 | 1.7184 | 0.75704 | 0.39782 | 0.28736 |  | 6441.7691 | 11162.6323 | 11162.6323 | 227.8088 | 176.8868 | 1851.0956 | 1851.0956 | 2562.6836 | 11297.5885 | 92.8526 | 4876.6936 | 4720.8632 |  |  | 792316.5243 | 134251.8879 | 336890.3451 | 1157.8997 | 18937.5 | 146975.6773 | 150843.4583 | 162754.9062 | -109008.6257 | -872069005.6627 | 0.5748 |  |  | 10928.1541 | 5020.8744 | 9612.8423 | 3648.85
94 | OK | 18.7885 | 46.9571 | 498.443 | 498.443 | 694.209 | 1261.95 | 24.0758 | 3037.15 | 1313.14 |  | 0.57935 | 0.027017 | 1.7122 | 0.75552 | 0.39942 | 0.28678 |  | 6547.212 | 11300.9615 | 11300.9615 | 230.6319 | 176.8868 | 1877.6284 | 1877.6284 | 2615.0764 | 11440.905 | 90.6883 | 4946.5815 | 4753.7494 |  |  | 802336.5225 | 135949.6989 | 339321.4876 | 1130.8518 | 18937.5 | 149124.2611 | 153048.5838 | 166142.1117 | -110581.4253 | -884651402.5553 | 0.57708 |  |  | 11069.7797 | 5125.3673 | 9753.3872 | 3702.1912
95 | OK | 18.9904 | 46.3803 | 499.393 | 499.393 | 699.658 | 1255.18 | 23.1985 | 3038.03 | 1315.65 |  | 0.58161 | 0.026582 | 1.7061 | 0.75403 | 0.40099 | 0.28621 |  | 6654.4549 | 11441.5038 | 11441.5038 | 233.5001 | 176.8868 | 1904.6023 | 1904.6023 | 2668.3799 | 11586.5439 | 88.4599 | 5017.6715 | 4787.0489 |  |  | 812279.2068 | 137634.4096 | 341685.2484 | 1104.4927 | 18937.5 | 151261.7421 | 155242.3143 | 169538.8016 | -112143.5174 | -897148139.1212 | 0.57935 |  |  | 11210.2732 | 5230.1528 | 9893.163 | 3755.2568
96 | OK | 19.1923 | 45.838 | 500.324 | 500.324 | 705.073 | 1248.44 | 22.3923 | 3038.83 | 1318.1 |  | 0.58385 | 0.02617 | 1.7 | 0.75253 | 0.40254 | 0.28564 |  | 6759.1917 | 11576.8659 | 11576.8659 | 236.2626 | 176.8868 | 1930.7279 | 1930.7279 | 2720.8452 | 11726.7091 | 86.4193 | 5086.489 | 4817.6741 |  |  | 822380.9666 | 139346.0744 | 344078.7139 | 1077.3537 | 18937.5 | 153434.7611 | 157472.518 | 172994.5366 | -113731.6577 | -909853261.8088 | 0.58161 |  |  | 11353.0438 | 5336.7598 | 10035.343 | 3809.2046
97 | OK | 19.3942 | 45.3125 | 501.243 | 501.243 | 710.458 | 1241.74 | 21.6183 | 3039.61 | 1320.52 |  | 0.58609 | 0.025771 | 1.6939 | 0.75104 | 0.40407 | 0.28508 |  | 6863.7345 | 11711.1256 | 11711.1256 | 239.0026 | 176.8868 | 1956.7066 | 1956.7066 | 2773.4209 | 11865.7515 | 84.3767 | 5154.9252 | 4847.391 |  |  | 832110.3875 | 140994.6493 | 346279.9641 | 1052.5011 | 18937.5 | 155539.4433 | 159632.5865 | 176395.9302 | -115267.1118 | -922136894.0357 | 0.58385 |  |  | 11490.4465 | 5441.6904 | 10172.9779 | 3861.4559
98 | OK | 19.5962 | 44.8033 | 502.152 | 502.152 | 715.812 | 1235.08 | 20.8754 | 3040.35 | 1322.91 |  | 0.58831 | 0.025385 | 1.688 | 0.74956 | 0.40558 | 0.28452 |  | 6968.0367 | 11844.2253 | 11844.2253 | 241.7189 | 176.8868 | 1982.5338 | 1982.5338 | 2826.0795 | 12003.5301 | 82.4141 | 5222.948 | 4876.1886 |  |  | 841760.5725 | 142629.7983 | 348415.9245 | 1027.6234 | 18937.5 | 157632.2814 | 161780.4993 | 179804.4856 | -116792.0566 | -934336453.1422 | 0.58609 |  |  | 11626.7489 | 5546.8419 | 10309.8504 | 3913.4131
99 | OK | 19.7981 | 44.3104 | 503.05 | 503.05 | 721.135 | 1228.45 | 20.1632 | 3041.06 | 1325.28 |  | 0.59052 | 0.025012 | 1.682 | 0.74809 | 0.40706 | 0.28396 |  | 7072.0146 | 11975.978 | 11975.978 | 244.4077 | 176.8868 | 2008.1719 | 2008.1719 | 2878.7656 | 12139.8893 | 80.4965 | 5290.5081 | 4903.9634 |  |  | 851327.3786 | 144250.8194 | 350485.8063 | 1003.7208 | 18937.5 | 159712.9229 | 163915.8946 | 183218.4094 | -118303.9441 | -946431552.9211 | 0.58831 |  |  | 11761.8112 | 5652.159 | 10445.896 | 3965.0676
100 | OK | 20 | 43.8323 | 503.938 | 503.938 | 726.429 | 1221.86 | 19.4795 | 3041.74 | 1327.62 |  | 0.59271 | 0.024651 | 1.6762 | 0.74663 | 0.40853 | 0.28341 |  | 7175.7467 | 12106.6058 | 12106.6058 | 247.0736 | 176.8868 | 2033.6596 | 2033.6596 | 2931.5298 | 12275.049 | 78.6303 | 5357.6573 | 4930.8591 |  |  | 860797.3736 | 145855.4366 | 352482.1779 | 980.3668 | 18937.5 | 161778.3297 | 166035.6542 | 186634.1189 | -119804.6627 | -958437301.5466 | 0.59052 |  |  | 11895.4815 | 5757.5313 | 10581.0161 | 4016.3438
101 | OK | 300 | 0.021336 | 647.205 | 647.205 | 1704.59 | 0.98161 | 0.041155 | 3061.18 | 1705.06 |  | 0.99967 | 7.1142e-06 | 1.0003 | 0.56854 | 0.56838 | 0.21581 |  | 24863807.7653 | 24871945.9572 | 24871945.9572 | 507590.7338 | 176.8868 | 5365749.2611 | 5365749.2611 | 14132156.7864 | 25379167.8417 | 368.8493 | 14136053.3912 | 8138.1919 |  |  | 870186.505 | 147446.352 | 354415.361 | 957.639 | 18937.5 | 163831.615 | 168142.9733 | 190054.891 | -121292.8776 | -970343021.1334 | 0.59271 |  |  | 12027.9755 | 5863.0597 | 10715.3147 | 4067.3191
102 | OK | 25 | 34.147 | 520.995 | 520.995 | 830.718 | 1033.15 | 9.4686 | 3050.53 | 1372.56 | [22 empty] | 1787720859.5638 | 302915429.8124 | 584948.8202 | 4492.2156 | 18937.5 | 432264760.4719 | 443640148.9054 | 916206096.2648 | -297916905.1983 | -2.3833e+12 | 0.99967 |  |  | 24871577.1079 | 28264313.5728 | 28272106.7825 | 10731498.5221

## Selectivity conversion
10 bar |  | 5 bar |  | 1 bar
toluene conversion | p-xylene selectivity | toluene conversion | p-xylene selectivity | toluene conversion | p-xylene selectivity
0.00669 | 0.96009 | 0.0018133 | 0.92783 | 0.01108 | 0.75642
0.11864 | 0.93063 | 0.036163 | 0.91287 | 0.02151 | 0.74147
0.19658 | 0.89931 | 0.066587 | 0.89802 | 0.03133 | 0.72655
0.25162 | 0.86674 | 0.093527 | 0.88277 | 0.040583 | 0.71166
0.29108 | 0.83342 | 0.1175 | 0.8675 | 0.049317 | 0.69669
0.3196 | 0.79961 | 0.13876 | 0.85186 | 0.057573 | 0.68179
0.34034 | 0.76562 | 0.15773 | 0.83618 | 0.065397 | 0.66711
0.35559 | 0.73174 | 0.17462 | 0.8203 | 0.07283 | 0.6526
0.36683 | 0.69817 | 0.18984 | 0.80455 | 0.07991 | 0.63842
0.37528 | 0.66521 | 0.20341 | 0.78859 | 0.086657 | 0.62435
0.38164 | 0.63299 | 0.21561 | 0.77264 | 0.093137 | 0.61081
0.38657 | 0.60165 | 0.22675 | 0.75699 | 0.09931 | 0.59723
0.39042 | 0.57133 | 0.23676 | 0.74124 | 0.10523 | 0.58391
0.39349 | 0.54203 | 0.24585 | 0.72562 | 0.11092 | 0.57082
0.39598 | 0.51378 | 0.25413 | 0.71009 | 0.11638 | 0.55786
0.39813 | 0.48677 | 0.26169 | 0.69469 | 0.12168 | 0.54548
0.40001 | 0.46091 | 0.26861 | 0.67944 | 0.12681 | 0.53332
0.40171 | 0.43625 | 0.27498 | 0.66437 | 0.13175 | 0.52134
0.40332 | 0.41276 | 0.28085 | 0.64948 | 0.13657 | 0.50978
0.40488 | 0.39045 | 0.28629 | 0.63478 | 0.14127 | 0.49858
0.40641 | 0.36924 | 0.29134 | 0.62031 | 0.14581 | 0.48751
0.40794 | 0.34917 | 0.29604 | 0.60606 | 0.15024 | 0.47667
0.40952 | 0.33021 | 0.30045 | 0.59205 | 0.15456 | 0.46614
0.41112 | 0.31225 | 0.30459 | 0.57828 | 0.15877 | 0.45587
0.41278 | 0.29533 | 0.30844 | 0.56466 | 0.16289 | 0.44584
0.4145 | 0.27938 | 0.31213 | 0.5514 | 0.1669 | 0.43593
0.41631 | 0.2644 | 0.31563 | 0.53841 | 0.17085 | 0.42641
0.41813 | 0.2502 | 0.31897 | 0.52568 | 0.17473 | 0.41716
0.42006 | 0.23693 | 0.32216 | 0.51323 | 0.17854 | 0.40815
0.42202 | 0.22441 | 0.32521 | 0.50104 | 0.18229 | 0.39941
0.42404 | 0.21265 | 0.32815 | 0.48913 | 0.18597 | 0.39089
0.42612 | 0.2016 | 0.33098 | 0.47749 | 0.1896 | 0.38261
0.42825 | 0.1912 | 0.33372 | 0.46613 | 0.19318 | 0.37457
0.43044 | 0.18144 | 0.33637 | 0.45503 | 0.19671 | 0.36674
0.43267 | 0.1723 | 0.33895 | 0.44422 | 0.20021 | 0.35925
0.43495 | 0.1637 | 0.34147 | 0.43368 | 0.20365 | 0.35185
0.43726 | 0.15562 | 0.34393 | 0.42337 | 0.20704 | 0.34466
0.43961 | 0.14803 | 0.34633 | 0.41334 | 0.2104 | 0.33767
0.442 | 0.14091 | 0.34869 | 0.40357 | 0.21371 | 0.33087
0.44442 | 0.13423 | 0.35101 | 0.39411 | 0.21699 | 0.32426
0.44687 | 0.12796 | 0.35328 | 0.38484 | 0.22024 | 0.31784
0.44934 | 0.12206 | 0.35552 | 0.37582 | 0.22346 | 0.31159
0.45183 | 0.11651 | 0.35772 | 0.36704 | 0.22664 | 0.30552
0.45435 | 0.11131 | 0.3599 | 0.35849 | 0.2298 | 0.29962
0.45689 | 0.10642 | 0.36204 | 0.35017 | 0.23293 | 0.29388
0.45944 | 0.10182 | 0.36417 | 0.34208 | 0.23603 | 0.2883
0.46201 | 0.097501 | 0.36627 | 0.3342 | 0.2391 | 0.28288
0.46459 | 0.093434 | 0.36835 | 0.32654 | 0.24215 | 0.2776
0.46718 | 0.089606 | 0.37041 | 0.31909 | 0.24518 | 0.27246
0.46977 | 0.086002 | 0.37246 | 0.31185 | 0.24818 | 0.26747
0.47238 | 0.082609 | 0.37449 | 0.3048 | 0.25116 | 0.26261
0.47499 | 0.079411 | 0.37651 | 0.29795 | 0.25412 | 0.25789
0.4776 | 0.076395 | 0.37851 | 0.29129 | 0.25705 | 0.25328
0.48022 | 0.073552 | 0.38049 | 0.2848 | 0.25997 | 0.24881
0.48283 | 0.070867 | 0.38247 | 0.2785 | 0.26287 | 0.24445
0.48545 | 0.068334 | 0.3844 | 0.2723 | 0.26574 | 0.2402
0.48807 | 0.065943 | 0.38635 | 0.26635 | 0.2686 | 0.23607
0.49068 | 0.063685 | 0.3883 | 0.26055 | 0.27144 | 0.23205
0.49329 | 0.061551 | 0.39023 | 0.25491 | 0.27427 | 0.22813
0.4959 | 0.059534 | 0.39217 | 0.24945 | 0.27707 | 0.22431
0.49851 | 0.057624 | 0.39409 | 0.24412 | 0.27986 | 0.22059
0.50111 | 0.055815 | 0.39599 | 0.23893 | 0.28263 | 0.21696
0.5037 | 0.054099 | 0.39788 | 0.23387 | 0.28538 | 0.21343
0.50629 | 0.052476 | 0.39978 | 0.22897 | 0.28812 | 0.20998
0.50887 | 0.050937 | 0.40166 | 0.2242 | 0.29084 | 0.20662
0.51145 | 0.049475 | 0.40354 | 0.21955 | 0.29355 | 0.20334
0.51402 | 0.048087 | 0.4054 | 0.21501 | 0.29624 | 0.20014
0.51657 | 0.046767 | 0.40727 | 0.21063 | 0.29892 | 0.19702
0.51912 | 0.04551 | 0.40912 | 0.20634 | 0.30158 | 0.19398
0.52166 | 0.044311 | 0.41097 | 0.20218 | 0.30422 | 0.191
0.52419 | 0.043171 | 0.41281 | 0.19812 | 0.30685 | 0.1881
0.52672 | 0.042086 | 0.41464 | 0.19418 | 0.30947 | 0.18527
0.52923 | 0.041051 | 0.41647 | 0.19034 | 0.31207 | 0.1825
0.53173 | 0.040064 | 0.4183 | 0.18662 | 0.31466 | 0.1798
0.53422 | 0.03912 | 0.42011 | 0.18298 | 0.31723 | 0.17716
0.53669 | 0.038192 | 0.42192 | 0.17944 | 0.31979 | 0.17457
0.53916 | 0.037329 | 0.42372 | 0.17598 | 0.32234 | 0.17205
0.54162 | 0.036503 | 0.42552 | 0.17262 | 0.32487 | 0.16959
0.54407 | 0.035714 | 0.42731 | 0.16935 | 0.32739 | 0.16718
0.5465 | 0.034943 | 0.42909 | 0.16616 | 0.3299 | 0.16482
0.54892 | 0.034219 | 0.43087 | 0.16305 | 0.33239 | 0.16251
0.55134 | 0.033524 | 0.43264 | 0.16002 | 0.33488 | 0.16026
0.55374 | 0.03286 | 0.4344 | 0.15707 | 0.33734 | 0.15803
0.55612 | 0.032217 | 0.43616 | 0.15419 | 0.33979 | 0.15587
0.5585 | 0.031629 | 0.43791 | 0.15138 | 0.34224 | 0.15376
0.56087 | 0.031037 | 0.43966 | 0.14864 | 0.34467 | 0.15169
0.56322 | 0.030466 | 0.4414 | 0.14598 | 0.3471 | 0.14969
0.56556 | 0.029918 | 0.44313 | 0.14337 | 0.3495 | 0.14771
0.56789 | 0.02939 | 0.44486 | 0.14084 | 0.3519 | 0.14577
0.57021 | 0.028881 | 0.44658 | 0.13836 | 0.35428 | 0.14387
0.57251 | 0.028391 | 0.4483 | 0.13596 | 0.35665 | 0.14201
0.5748 | 0.027917 | 0.45001 | 0.1336 | 0.35901 | 0.14018
0.57708 | 0.027459 | 0.45171 | 0.13131 | 0.36136 | 0.1384
0.57935 | 0.027017 | 0.45341 | 0.12907 | 0.3637 | 0.13664
0.58161 | 0.026582 | 0.4551 | 0.12688 | 0.36603 | 0.13493
0.58385 | 0.02617 | 0.45678 | 0.12474 | 0.36834 | 0.13325
0.58609 | 0.025771 | 0.45846 | 0.12265 | 0.37064 | 0.1316
0.58831 | 0.025385 | 0.46013 | 0.12061 | 0.37293 | 0.12995
0.59052 | 0.025012 | 0.46179 | 0.11862 | 0.37521 | 0.12836
0.59271 | 0.024651 | 0.46345 | 0.11668 | 0.37748 | 0.12681

## Level 2 recycle 5 bar
Row/Case | Status | [18 empty] | 212374.3333 |  | 212417.4466 | [16 empty] | p-xylene | m-xylene | o-xylene | benzene | toluene | methanol | fuel | Ethylene fuel
|  | VARY 1 | PXY | MXY | OXY | BENZE | TOLUENE | METHANOL | WATER | ETHENE |  | 3000 | [5 empty] | 13882865.2679 |  | 6739205.328 |  | 13096458.1715 |  |  | 138468.6237 | 1415094.3396 | [11 empty] | Price $/kg | 1.01 | 0.76 | 0.78 | 0.83 | 0.78 | 0.38
|  | B1 | [8 empty] | water input | 61.2245 | Target p-xylene | 176.8868 |  |  |  |  | 3369602.664 | 3369602.664 |  | 18750 | 6.0325 | 6.0325 | 1069.8334 | 41566.1568 | 3364359.2139 | 4.198 | 9670696.7044 | [8 empty] | kg/kmol | 106 | 106 | 106 | 78.11 | 92.15 | 32.05
|  | PARAM | [16 empty] | Flowrates | [18 empty] | Price$/kmol | 107.06 | 80.56 | 82.68 | 64.8313 | 71.877 | 12.179 | 21 | 5.26
|  | LENGTH | [10 empty] | Selectivity | [5 empty] | Reacted | Input |  |  | Output | [7 empty] | Mass balance check
|  | METER | KMOL/HR | KMOL/HR | KMOL/HR | KMOL/HR | KMOL/HR | KMOL/HR | KMOL/HR | KMOL/HR |  | toluene conversion | p-xylene selectivity | h20 slectivity | ethene selectivity | benzene selectivity | o xylene selectivity |  | toluene reacted kmol/hr | Toluene feed | Methanol feed | water | p-xylene | m xylene flow | o xylene | benzene | h20 | methanol | ethene | toluene | in | out | Input Cost ($/hr) |  | Output Revenue ($/hr) | [6 empty] | Profit |  |  |  |  | Extent of Reaction
1 | OK | 0.01 | 5.0474 | 0.0016239 | 0.0016239 | 0.39082 | 2994.56 | 2995.33 | 65.8928 | 0.0042781 |  | 0.0018133 | 0.92783 | 0.85815 | 0.00078642 | 0.071842 | 0.00029851 |  | 190.6463 | 105135.8085 | 105135.8085 | 2145.6287 | 176.8868 | 0.05691 | 0.05691 | 13.6965 | 2309.2309 | 104972.2064 | 0.14993 | 104945.1623 | 13096488.7393 | 13096458.1715 | Toluene | Methanol | Toluene | Methanol | p-xylene | m-xylene | o-xylene | benzene | ethene | $/hr | $/year |  |  |  | xi | xi2 | xi3 | xi4
2 | OK | 0.21192 | 99.0368 | 0.65772 | 0.65772 | 8.1355 | 2891.51 | 2904.32 | 156.907 | 1.7327 |  | 0.036163 | 0.91287 | 0.88195 | 0.015971 | 0.074989 | 0.0060624 |  | 193.7709 | 5358.2141 | 5358.2141 | 109.3513 | 176.8868 | 1.1747 | 1.1747 | 14.5306 | 280.2471 | 5187.3183 | 3.0948 | 5164.4432 | 667458.5137 | 667422.124 | 7556846.5111 | 1280449.0123 | 7543143.4295 | 1278456.5013 | 18937.5 | 4.5847 | 4.7053 | 887.9617 | 0.78862 | 4139.9476 | 33119580.8761 | 0.0018133 |  |  | 163.6022 | 27.393 | 0.29986 | 0.11382
3 | OK | 0.41384 | 179.389 | 2.3733 | 2.3733 | 15.6229 | 2800.24 | 2818.98 | 242.243 | 6.2525 |  | 0.066587 | 0.89802 | 0.90618 | 0.0313 | 0.078208 | 0.011881 |  | 196.9736 | 2958.1545 | 2958.1545 | 60.3705 | 176.8868 | 2.3402 | 2.3402 | 15.405 | 238.8641 | 2779.6609 | 6.1653 | 2761.1809 | 368489.4577 | 368452.5438 | 385132.3543 | 65257.6894 | 371204.6846 | 63176.3496 | 18937.5 | 94.6359 | 97.1263 | 942.0389 | 16.2786 | 4078.5703 | 32628562.27 | 0.036163 |  |  | 170.8958 | 29.0612 | 6.1896 | 2.3495
4 | OK | 0.61576 | 247.689 | 5.006 | 5.006 | 22.8759 | 2719.42 | 2738.8 | 322.426 | 13.1882 |  | 0.093527 | 0.88277 | 0.93093 | 0.047003 | 0.081531 | 0.017842 |  | 200.3759 | 2142.4463 | 2142.4463 | 43.7234 | 176.8868 | 3.575 | 3.575 | 16.3368 | 230.2601 | 1955.9095 | 9.4183 | 1942.0704 | 266878.8494 | 266841.0595 | 212623.2709 | 36027.3636 | 198465.396 | 33853.4904 | 18937.5 | 188.5294 | 193.4907 | 998.7251 | 32.4296 | 4018.9267 | 32151413.5696 | 0.066587 |  |  | 178.4936 | 30.81 | 12.3307 | 4.6805
5 | OK | 0.81768 | 305.793 | 8.39 | 8.39 | 29.9222 | 2647.5 | 2663.14 | 398.082 | 22.1034 |  | 0.1175 | 0.8675 | 0.95562 | 0.062705 | 0.084886 | 0.023801 |  | 203.9046 | 1735.3582 | 1735.3582 | 35.4155 | 176.8868 | 4.8532 | 4.8532 | 17.3086 | 230.2716 | 1540.502 | 12.7858 | 1531.4536 | 216168.9618 | 216130.2825 | 153992.6115 | 26092.8533 | 139590.1958 | 23821.0224 | 18937.5 | 288.0043 | 295.5834 | 1059.1357 | 49.5405 | 3955.5173 | 31644138.3866 | 0.093527 |  |  | 186.5367 | 32.6736 | 18.8367 | 7.1501
6 | OK | 1.0196 | 354.604 | 12.4432 | 12.4432 | 36.7759 | 2583.73 | 2591.72 | 469.501 | 32.7814 |  | 0.13876 | 0.85186 | 0.9808 | 0.07875 | 0.088346 | 0.029892 |  | 207.6476 | 1496.4873 | 1496.4873 | 30.5406 | 176.8868 | 6.207 | 6.207 | 18.3449 | 234.2008 | 1292.8271 | 16.3523 | 1288.8397 | 186413.4509 | 186373.9744 | 124732.3384 | 21134.927 | 110076.2886 | 18761.774 | 18937.5 | 390.9753 | 401.2641 | 1122.1376 | 67.2532 | 3889.9274 | 31119419.26 | 0.1175 |  |  | 194.8561 | 34.6172 | 25.5715 | 9.7064
7 | OK | 1.2215 | 395.664 | 17.0285 | 17.0285 | 43.4604 | 2526.82 | 2524.02 | 537.208 | 44.8614 |  | 0.15773 | 0.83618 | 1.0059 | 0.094808 | 0.091847 | 0.035987 |  | 211.5413 | 1341.1894 | 1341.1894 | 27.3712 | 176.8868 | 7.6128 | 7.6128 | 19.4295 | 240.1659 | 1128.3948 | 20.0559 | 1129.6481 | 167068.4099 | 167028.2331 | 107563.0166 | 18225.7186 | 92637.931 | 15745.341 | 18937.5 | 500.0384 | 513.1973 | 1189.323 | 86.0132 | 3820.6085 | 30564868.3605 | 0.13876 |  |  | 203.6602 | 36.6898 | 32.7046 | 12.4141
8 | OK | 1.4234 | 429.73 | 22.0764 | 22.0764 | 49.9878 | 2476.13 | 2459.78 | 601.44 | 58.16 |  | 0.17462 | 0.8203 | 1.0312 | 0.11102 | 0.09542 | 0.042141 |  | 215.637 | 1234.8693 | 1234.8693 | 25.2014 | 176.8868 | 9.0872 | 9.0872 | 20.5761 | 247.5666 | 1012.5041 | 23.94 | 1019.2323 | 153824.3905 | 153783.2099 | 96400.6732 | 16334.3462 | 81195.7163 | 13742.7197 | 18937.5 | 613.2884 | 629.4275 | 1259.6425 | 105.4939 | 3748.769 | 29990152.2497 | 0.15773 |  |  | 212.7947 | 38.8591 | 40.1118 | 15.2256
9 | OK | 1.6254 | 458.201 | 27.4668 | 27.4668 | 56.3797 | 2430.49 | 2398.52 | 662.701 | 72.3611 |  | 0.18984 | 0.80455 | 1.0561 | 0.12706 | 0.098997 | 0.048229 |  | 219.8572 | 1158.1388 | 1158.1388 | 23.6355 | 176.8868 | 10.6035 | 10.6035 | 21.7652 | 255.8333 | 925.9411 | 27.9347 | 938.2816 | 144266.2834 | 144224.245 | 88758.6995 | 15039.473 | 73259.3595 | 12331.2875 | 18937.5 | 732.0613 | 751.3261 | 1333.9774 | 125.9244 | 3673.2637 | 29386109.6154 | 0.17462 |  |  | 222.3652 | 41.1523 | 47.88 | 18.1743
10 | OK | 1.8273 | 481.215 | 33.1801 | 33.1801 | 62.6401 | 2389.78 | 2340.24 | 720.985 | 87.4126 |  | 0.20341 | 0.78859 | 1.0812 | 0.14325 | 0.10265 | 0.054374 |  | 224.3069 | 1102.7511 | 1102.7511 | 22.5051 | 176.8868 | 12.1965 | 12.1965 | 23.0255 | 265.0223 | 860.2339 | 32.1314 | 878.4442 | 137366.7806 | 137323.3815 | 83243.5458 | 14104.973 | 67440.8686 | 11277.0364 | 18937.5 | 854.2144 | 876.6937 | 1411.0645 | 146.9367 | 3595.7954 | 28766363.5802 | 0.18984 |  |  | 232.1978 | 43.5303 | 55.8695 | 21.2069
11 | OK | 2.0292 | 499.759 | 39.1371 | 39.1371 | 68.7842 | 2353.18 | 2284.54 | 776.686 | 103.106 |  | 0.21561 | 0.77264 | 1.1061 | 0.1594 | 0.10634 | 0.060507 |  | 228.9382 | 1061.8326 | 1061.8326 | 21.6701 | 176.8868 | 13.8523 | 13.8523 | 24.3458 | 274.9035 | 808.5991 | 36.4938 | 832.8944 | 132269.6646 | 132225.2531 | 79262.4418 | 13430.4058 | 63139.9327 | 10476.7887 | 18937.5 | 982.5471 | 1008.4037 | 1492.7718 | 169.0114 | 3514.1078 | 28112862.3755 | 0.20341 |  |  | 242.5172 | 46.051 | 64.2629 | 24.3929
12 | OK | 2.2311 | 514.942 | 45.2381 | 45.2381 | 74.8292 | 2319.75 | 2231.05 | 830.173 | 119.179 |  | 0.22675 | 0.75699 | 1.1304 | 0.1752 | 0.11 | 0.066502 |  | 233.6714 | 1030.5246 | 1030.5246 | 21.0311 | 176.8868 | 15.5397 | 15.5397 | 25.7044 | 285.1712 | 766.3845 | 40.939 | 796.8531 | 128369.7102 | 128324.1906 | 76321.3388 | 12932.0587 | 59865.9493 | 9847.9286 | 18937.5 | 1115.9452 | 1145.3122 | 1578.3678 | 191.9572 | 3429.5629 | 27436503.2721 | 0.21561 |  |  | 253.2334 | 48.6915 | 72.9875 | 27.7047
13 | OK | 2.433 | 526.481 | 51.5065 | 51.5065 | 80.7724 | 2289.73 | 2179.89 | 881.333 | 135.693 |  | 0.23676 | 0.74124 | 1.1546 | 0.19104 | 0.11372 | 0.072517 |  | 238.6361 | 1007.9383 | 1007.9383 | 20.5702 | 176.8868 | 17.3051 | 17.3051 | 27.1379 | 296.1098 | 732.3987 | 45.5901 | 769.3022 | 125556.203 | 125509.5003 | 74071.0137 | 12550.7586 | 57275.4114 | 9333.7962 | 18937.5 | 1251.8748 | 1284.8189 | 1666.4524 | 215.3389 | 3343.4204 | 26747362.9259 | 0.22675 |  |  | 264.1401 | 51.4089 | 81.8779 | 31.0793
14 | OK | 2.6349 | 535.189 | 57.8731 | 57.8731 | 86.627 | 2262.44 | 2130.76 | 930.466 | 152.466 |  | 0.24585 | 0.72562 | 1.1785 | 0.20672 | 0.11745 | 0.078466 |  | 243.773 | 991.5383 | 991.5383 | 20.2355 | 176.8868 | 19.1278 | 19.1278 | 28.6313 | 307.5309 | 704.2429 | 50.392 | 747.7653 | 123513.2922 | 123465.5717 | 72447.583 | 12275.6809 | 55295.1347 | 8919.8841 | 18937.5 | 1394.1009 | 1430.7877 | 1759.3831 | 239.8037 | 3253.3304 | 26026643.3141 | 0.23676 |  |  | 275.5396 | 54.2757 | 91.1801 | 34.6103
15 | OK | 2.8369 | 541.363 | 64.3139 | 64.3139 | 92.3985 | 2237.61 | 2083.54 | 977.686 | 169.434 |  | 0.25413 | 0.71009 | 1.2021 | 0.22224 | 0.1212 | 0.084358 |  | 249.1059 | 980.2302 | 980.2302 | 20.0047 | 176.8868 | 21.0141 | 21.0141 | 30.1906 | 319.4525 | 680.7825 | 55.3614 | 731.1243 | 122104.679 | 122055.6351 | 71268.7965 | 12075.9446 | 53747.1253 | 8576.9739 | 18937.5 | 1540.9354 | 1581.4863 | 1856.2063 | 265.0617 | 3160.5477 | 25284381.7167 | 0.24585 |  |  | 287.2954 | 57.2627 | 100.7839 | 38.2556
16 | OK | 3.0388 | 545.383 | 70.7968 | 70.7968 | 98.0936 | 2214.93 | 2038.09 | 1023.13 | 186.514 |  | 0.26169 | 0.69469 | 1.2252 | 0.23758 | 0.12495 | 0.090179 |  | 254.6257 | 973.005 | 973.005 | 19.8572 | 176.8868 | 22.9619 | 22.9619 | 31.8152 | 331.8369 | 661.0254 | 60.493 | 718.3793 | 121204.6495 | 121154.3872 | 70456.0082 | 11938.224 | 52551.0228 | 8291.2497 | 18937.5 | 1692.8994 | 1737.4493 | 1957.2959 | 291.2012 | 3064.3862 | 24515089.5151 | 0.25413 |  |  | 299.4478 | 60.3812 | 110.7229 | 42.0283
17 | OK | 3.2407 | 547.512 | 77.3008 | 77.3008 | 103.717 | 2194.17 | 1994.31 | 1066.92 | 203.648 |  | 0.26861 | 0.67944 | 1.248 | 0.25272 | 0.12871 | 0.095927 |  | 260.3426 | 969.2215 | 969.2215 | 19.78 | 176.8868 | 24.9739 | 24.9739 | 33.5082 | 344.6939 | 644.3076 | 65.7933 | 708.8789 |  |  | 69936.6793 | 11850.2277 | 51634.9497 | 8050.6279 | 18937.5 | 1849.809 | 1898.4882 | 2062.6199 | 318.1933 | 2965.2811 | 23722248.8071 | 0.26169 |  |  | 311.9796 | 63.6304 | 120.986 | 45.9238
18 | OK | 3.4426 | 548.064 | 83.8003 | 83.8003 | 109.276 | 2175.06 | 1952.07 | 1109.16 | 220.771 |  | 0.27498 | 0.66437 | 1.2703 | 0.26762 | 0.13247 | 0.10158 |  | 266.2481 | 968.2453 | 968.2453 | 19.7601 | 176.8868 | 27.0464 | 27.0464 | 35.2687 | 357.9796 | 630.0257 | 71.2535 | 701.9972 |  |  | 69664.7305 | 11804.1481 | 50952.0873 | 7847.0219 | 18937.5 | 2011.8945 | 2064.8391 | 2172.3832 | 346.073 | 2862.9203 | 22903362.5869 | 0.26861 |  |  | 324.9139 | 67.0165 | 131.5867 | 49.9477
19 | OK | 3.6446 | 547.217 | 90.2823 | 90.2823 | 114.772 | 2157.45 | 1911.29 | 1149.93 | 237.848 |  | 0.28085 | 0.64948 | 1.2922 | 0.2823 | 0.13622 | 0.10715 |  | 272.3526 | 969.744 | 969.744 | 19.7907 | 176.8868 | 29.1836 | 29.1836 | 37.0998 | 371.7126 | 617.8221 | 76.8839 | 697.3914 |  |  | 69594.5655 | 11792.2592 | 50457.4519 | 7673.0835 | 18937.5 | 2178.8592 | 2236.1976 | 2286.5129 | 374.7934 | 2757.5737 | 22060589.2572 | 0.27498 |  |  | 338.2195 | 70.5373 | 142.507 | 54.0928
20 | OK | 3.8465 | 545.191 | 96.7296 | 96.7296 | 120.21 | 2141.14 | 1871.89 | 1189.33 | 254.833 |  | 0.28629 | 0.63478 | 1.3135 | 0.29671 | 0.13996 | 0.11263 |  | 278.6565 | 973.3476 | 973.3476 | 19.8642 | 176.8868 | 31.3838 | 31.3838 | 39.002 | 385.8772 | 607.3347 | 82.6804 | 694.6912 |  |  | 69702.2862 | 11810.5116 | 50126.3991 | 7524.4553 | 18937.5 | 2351.0285 | 2412.8977 | 2405.2294 | 404.4092 | 2649.1214 | 21192971.4877 | 0.28085 |  |  | 351.9219 | 74.1996 | 153.7678 | 58.3671
21 | OK | 4.0484 | 542.163 | 103.13 | 103.13 | 125.595 | 2125.98 | 1833.78 | 1227.44 | 271.694 |  | 0.29134 | 0.62031 | 1.3343 | 0.31086 | 0.1437 | 0.118 |  | 285.1589 | 978.7838 | 978.7838 | 19.9752 | 176.8868 | 33.6473 | 33.6473 | 40.9768 | 400.4661 | 598.2929 | 88.6432 | 693.6249 |  |  | 69961.3089 | 11854.401 | 49932.319 | 7396.7293 | 18937.5 | 2528.2824 | 2594.8161 | 2528.553 | 434.8987 | 2537.3886 | 20299108.8365 | 0.28629 |  |  | 366.0129 | 78.0041 | 165.3607 | 62.7677
22 | OK | 4.2503 | 538.26 | 109.474 | 109.474 | 130.928 | 2111.87 | 1796.91 | 1264.32 | 288.408 |  | 0.29604 | 0.60606 | 1.3546 | 0.32474 | 0.14742 | 0.12326 |  | 291.8635 | 985.8811 | 985.8811 | 20.12 | 176.8868 | 35.9761 | 35.9761 | 43.0265 | 415.4897 | 590.5114 | 94.7787 | 694.0176 |  |  | 70352.0453 | 11920.6083 | 49855.6804 | 7286.6088 | 18937.5 | 2710.6285 | 2781.9609 | 2656.5782 | 466.2634 | 2422.5667 | 19380533.991 | 0.29134 |  |  | 380.491 | 81.9536 | 177.2865 | 67.2947
23 | OK | 4.4522 | 533.647 | 115.75 | 115.75 | 136.213 | 2098.64 | 1761.18 | 1300.04 | 304.942 |  | 0.30045 | 0.59205 | 1.3744 | 0.33831 | 0.15112 | 0.12842 |  | 298.7718 | 994.4034 | 994.4034 | 20.2939 | 176.8868 | 38.3674 | 38.3674 | 45.1502 | 430.9214 | 583.7759 | 101.0785 | 695.6316 |  |  | 70862.178 | 12007.0463 | 49883.9026 | 7191.8385 | 18937.5 | 2898.236 | 2974.5054 | 2789.4627 | 498.5358 | 2304.7566 | 18438053.1652 | 0.29604 |  |  | 395.3697 | 86.053 | 189.5573 | 71.9522
24 | OK | 4.6541 | 528.417 | 121.954 | 121.954 | 141.452 | 2086.22 | 1726.56 | 1334.67 | 321.286 |  | 0.30459 | 0.57828 | 1.3936 | 0.3516 | 0.1548 | 0.13346 |  | 305.8865 | 1004.2455 | 1004.2455 | 20.4948 | 176.8868 | 40.8239 | 40.8239 | 47.3508 | 446.7788 | 577.9615 | 107.55 | 698.359 |  |  | 71474.7313 | 12110.8387 | 49999.91 | 7109.8071 | 18937.5 | 3090.8775 | 3172.2164 | 2927.1476 | 531.6727 | 2183.5612 | 17468489.9333 | 0.30045 |  |  | 410.6274 | 90.3004 | 202.1569 | 76.7348
25 | OK | 4.8561 | 522.5 | 128.092 | 128.092 | 146.645 | 2074.67 | 1693.05 | 1368.18 | 337.457 |  | 0.30844 | 0.56466 | 1.4124 | 0.36469 | 0.15848 | 0.13843 |  | 313.2606 | 1015.6179 | 1015.6179 | 20.7269 | 176.8868 | 43.3642 | 43.3642 | 49.6451 | 463.1827 | 573.1621 | 114.2425 | 702.3574 |  |  | 72182.1515 | 12230.7056 | 50195.9494 | 7038.9932 | 18937.5 | 3288.7748 | 3375.3215 | 3069.8167 | 565.713 | 2059.2115 | 16473692.0864 | 0.30459 |  |  | 426.284 | 94.7017 | 215.1 | 81.6478
26 | OK | 5.058 | 516.334 | 134.132 | 134.132 | 151.799 | 2063.6 | 1660.46 | 1400.76 | 353.369 |  | 0.31213 | 0.5514 | 1.4305 | 0.37737 | 0.16211 | 0.14324 |  | 320.7939 | 1027.7463 | 1027.7463 | 20.9744 | 176.8868 | 45.9512 | 45.9512 | 52.0036 | 479.8753 | 568.8454 | 121.0579 | 706.9524 |  |  | 72999.5712 | 12369.211 | 50483.3401 | 6980.5415 | 18937.5 | 3493.4182 | 3585.3502 | 3218.5562 | 600.9153 | 1930.8395 | 15446715.6805 | 0.30844 |  |  | 442.4558 | 99.2902 | 228.4849 | 86.7284
27 | OK | 5.2599 | 509.822 | 140.083 | 140.083 | 156.914 | 2053.1 | 1628.83 | 1432.39 | 369.048 |  | 0.31563 | 0.53841 | 1.4481 | 0.38974 | 0.16571 | 0.14794 |  | 328.5345 | 1040.8738 | 1040.8738 | 21.2423 | 176.8868 | 48.6029 | 48.6029 | 54.4426 | 496.9791 | 565.1371 | 128.0441 | 712.3394 |  |  | 73871.3235 | 12516.9226 | 50813.6211 | 6927.9685 | 18937.5 | 3701.8306 | 3799.2472 | 3371.4624 | 636.7645 | 1800.1482 | 14401185.6245 | 0.31213 |  |  | 458.9009 | 104.0072 | 242.1158 | 91.9024
28 | OK | 5.4618 | 503.031 | 145.944 | 145.944 | 161.991 | 2043.09 | 1598.1 | 1463.13 | 384.487 |  | 0.31897 | 0.52568 | 1.465 | 0.4018 | 0.16929 | 0.15252 |  | 336.4897 | 1054.9258 | 1054.9258 | 21.5291 | 176.8868 | 51.32 | 51.32 | 56.9628 | 514.4979 | 561.957 | 135.2018 | 718.4361 |  |  | 74814.8882 | 12676.8024 | 51200.8157 | 6882.8043 | 18937.5 | 3915.4504 | 4018.4886 | 3529.5819 | 673.5121 | 1666.4623 | 13331698.7498 | 0.31563 |  |  | 475.7368 | 108.8851 | 256.0883 | 97.2058
29 | OK | 5.6637 | 496.021 | 151.71 | 151.71 | 167.032 | 2033.53 | 1568.23 | 1492.99 | 399.679 |  | 0.32216 | 0.51323 | 1.4814 | 0.41355 | 0.17283 | 0.15697 |  | 344.6543 | 1069.8345 | 1069.8345 | 21.8334 | 176.8868 | 54.1015 | 54.1015 | 59.5655 | 532.4174 | 559.2505 | 142.5301 | 725.1802 |  |  | 75824.9013 | 12847.9413 | 51639.0326 | 6844.0747 | 18937.5 | 4134.3416 | 4243.1401 | 3692.9742 | 711.1612 | 1529.3818 | 12235054.3446 | 0.31897 |  |  | 492.9688 | 113.9257 | 270.4035 | 102.6401
30 | OK | 5.8657 | 488.836 | 157.382 | 157.382 | 172.037 | 2024.36 | 1539.19 | 1522.03 | 414.622 |  | 0.32521 | 0.50104 | 1.4973 | 0.42497 | 0.17633 | 0.16131 |  | 353.0383 | 1085.5591 | 1085.5591 | 22.1543 | 176.8868 | 56.9492 | 56.9492 | 62.2521 | 550.7512 | 556.9622 | 150.0322 | 732.5208 |  |  | 76896.4942 | 13029.5143 | 52123.7759 | 6811.1113 | 18937.5 | 4358.4193 | 4473.1145 | 3861.7109 | 749.7085 | 1389.3319 | 11114654.8465 | 0.32216 |  |  | 510.584 | 119.1311 | 285.0603 | 108.2031
31 | OK | 6.0676 | 481.525 | 162.958 | 162.958 | 177.01 | 2015.55 | 1510.94 | 1550.28 | 429.312 |  | 0.32815 | 0.48913 | 1.5126 | 0.43609 | 0.17981 | 0.16553 |  | 361.6348 | 1102.0412 | 1102.0412 | 22.4906 | 176.8868 | 59.8621 | 59.8621 | 65.0241 | 569.4908 | 555.041 | 157.7065 | 740.4064 |  |  | 78026.7328 | 13221.0245 | 52651.3989 | 6783.2427 | 18937.5 | 4587.8239 | 4708.5561 | 4035.8853 | 789.1695 | 1245.8192 | 9966553.9603 | 0.32521 |  |  | 528.5969 | 124.5042 | 300.0645 | 113.8983
32 | OK | 6.2695 | 474.128 | 168.437 | 168.437 | 181.949 | 2007.05 | 1483.46 | 1577.77 | 443.746 |  | 0.33098 | 0.47749 | 1.5273 | 0.4469 | 0.18324 | 0.16963 |  | 370.4479 | 1119.2344 | 1119.2344 | 22.8415 | 176.8868 | 62.8402 | 62.8402 | 67.8812 | 588.6315 | 553.4444 | 165.5519 | 748.7865 |  |  | 79211.4136 | 13421.7595 | 53218.1882 | 6759.8445 | 18937.5 | 4822.4942 | 4949.4019 | 4215.5971 | 829.5362 | 1099.389 | 8795112.1612 | 0.32815 |  |  | 547.0002 | 130.0482 | 315.413 | 119.7243
33 | OK | 6.4714 | 466.678 | 173.817 | 173.817 | 186.858 | 1998.83 | 1456.71 | 1604.52 | 457.92 |  | 0.33372 | 0.46613 | 1.5415 | 0.45738 | 0.18664 | 0.17361 |  | 379.4774 | 1137.1018 | 1137.1018 | 23.2062 | 176.8868 | 65.8825 | 65.8825 | 70.8255 | 608.1675 | 552.1404 | 173.5672 | 757.6244 |  |  | 80447.2124 | 13631.156 | 53820.5259 | 6740.3999 | 18937.5 | 5062.4035 | 5195.6247 | 4400.8261 | 870.8032 | 949.7147 | 7597717.8352 | 0.33098 |  |  | 565.79 | 135.7624 | 331.1039 | 125.6803
34 | OK | 6.6733 | 459.174 | 179.093 | 179.093 | 191.739 | 1990.9 | 1430.74 | 1630.48 | 471.819 |  | 0.33637 | 0.45503 | 1.5551 | 0.46756 | 0.19001 | 0.17748 |  | 388.7338 | 1155.6847 | 1155.6847 | 23.5854 | 176.8868 | 68.9917 | 68.9917 | 73.8633 | 628.1069 | 551.1632 | 181.758 | 766.9509 |  |  | 81731.4635 | 13848.7624 | 54455.7671 | 6724.5181 | 18937.5 | 5307.4974 | 5447.1683 | 4591.7106 | 912.9635 | 796.8991 | 6375192.5998 | 0.33372 |  |  | 584.9613 | 141.651 | 347.1344 | 131.7651
35 | OK | 6.8753 | 451.712 | 184.28 | 184.28 | 196.588 | 1983.14 | 1405.35 | 1655.88 | 485.484 |  | 0.33895 | 0.44422 | 1.5682 | 0.47743 | 0.19333 | 0.18122 |  | 398.1942 | 1174.7759 | 1174.7759 | 23.975 | 176.8868 | 72.1626 | 72.1626 | 76.9823 | 648.4293 | 550.3216 | 190.1116 | 776.5817 |  |  | 83067.1509 | 14075.0843 | 55126.1302 | 6712.6164 | 18937.5 | 5557.9699 | 5704.2322 | 4788.6523 | 956.0471 | 640.913 | 5127303.9791 | 0.33637 |  |  | 604.5215 | 147.7266 | 363.516 | 137.9834
36 | OK | 7.0772 | 444.27 | 189.372 | 189.372 | 201.409 | 1975.58 | 1380.6 | 1680.62 | 498.898 |  | 0.34147 | 0.43368 | 1.5808 | 0.48701 | 0.19661 | 0.18486 |  | 407.8744 | 1194.4547 | 1194.4547 | 24.3766 | 176.8868 | 75.3988 | 75.3988 | 80.1913 | 669.1415 | 549.6898 | 198.637 | 786.5803 |  |  | 84439.3683 | 14307.5958 | 55818.363 | 6702.367 | 18937.5 | 5813.4165 | 5966.4012 | 4990.8614 | 999.9872 | 481.9321 | 3855456.926 | 0.33895 |  |  | 624.4543 | 153.9646 | 380.2233 | 144.3251
37 | OK | 7.2791 | 436.832 | 194.385 | 194.385 | 206.197 | 1968.2 | 1356.39 | 1704.84 | 512.105 |  | 0.34393 | 0.42337 | 1.593 | 0.49632 | 0.19984 | 0.18839 |  | 417.8077 | 1214.7928 | 1214.7928 | 24.7917 | 176.8868 | 78.7125 | 78.7125 | 83.4955 | 690.3425 | 549.242 | 207.3672 | 796.9851 |  |  | 85853.8185 | 14547.2635 | 56537.0289 | 6694.6724 | 18937.5 | 6074.1238 | 6233.9692 | 5198.9067 | 1044.8307 | 319.9498 | 2559598.5198 | 0.34147 |  |  | 644.7648 | 160.3826 | 397.274 | 150.7975
38 | OK | 7.481 | 429.461 | 199.29 | 199.29 | 210.962 | 1961 | 1332.87 | 1728.36 | 525.027 |  | 0.34633 | 0.41334 | 1.6046 | 0.50532 | 0.20304 | 0.19181 |  | 427.9443 | 1235.6428 | 1235.6428 | 25.2172 | 176.8868 | 82.0837 | 82.0837 | 86.8912 | 711.8785 | 548.9815 | 216.2486 | 807.6985 |  |  | 87315.6636 | 14794.9618 | 57284.8963 | 6689.2189 | 18937.5 | 6341.0791 | 6507.9496 | 5413.1247 | 1090.7513 | 153.8945 | 1231156.2008 | 0.34393 |  |  | 665.5508 | 166.9911 | 414.7343 | 157.425
39 | OK | 7.6829 | 422.156 | 204.102 | 204.102 | 215.7 | 1953.94 | 1309.93 | 1751.29 | 537.705 |  | 0.34869 | 0.40357 | 1.6156 | 0.51403 | 0.2062 | 0.19512 |  | 438.3076 | 1257.0244 | 1257.0244 | 25.6536 | 176.8868 | 85.5204 | 85.5204 | 90.3801 | 733.8047 | 548.8732 | 225.3028 | 818.7167 |  |  | 88814.295 | 15048.8932 | 58054.9442 | 6686.0451 | 18937.5 | 6612.6668 | 6786.6844 | 5633.2709 | 1137.4677 | -14.6092 | -116873.3141 | 0.34633 |  |  | 686.6613 | 173.7824 | 432.4972 | 164.1675
40 | OK | 7.8849 | 415.005 | 208.805 | 208.805 | 220.418 | 1946.97 | 1287.62 | 1773.61 | 550.094 |  | 0.35101 | 0.39411 | 1.6262 | 0.52239 | 0.20932 | 0.19829 |  | 448.831 | 1278.6843 | 1278.6843 | 26.0956 | 176.8868 | 88.9986 | 88.9986 | 93.9483 | 755.9624 | 548.8175 | 234.4655 | 829.8533 |  |  | 90351.1402 | 15309.2997 | 58846.9023 | 6684.7266 | 18937.5 | 6889.5231 | 7070.8263 | 5859.4562 | 1185.0925 | -186.4129 | -1491303.2643 | 0.34869 |  |  | 708.1512 | 180.7601 | 450.6055 | 171.0408
41 | OK | 8.0868 | 407.869 | 213.435 | 213.435 | 225.105 | 1940.16 | 1265.78 | 1795.45 | 562.293 |  | 0.35328 | 0.38484 | 1.6363 | 0.53055 | 0.2124 | 0.20138 |  | 459.637 | 1301.0559 | 1301.0559 | 26.5522 | 176.8868 | 92.5636 | 92.5636 | 97.6247 | 778.6603 | 548.9478 | 243.8582 | 841.4189 |  |  | 91907.9913 | 15573.0961 | 59647.3673 | 6684.0481 | 18937.5 | 7169.7239 | 7358.4008 | 6090.7934 | 1233.2886 | -359.9654 | -2879723.2563 | 0.35101 |  |  | 729.8668 | 187.8967 | 468.931 | 177.9971
42 | OK | 8.2887 | 400.829 | 217.978 | 217.978 | 229.768 | 1933.45 | 1244.46 | 1816.76 | 574.26 |  | 0.35552 | 0.37582 | 1.646 | 0.53843 | 0.21543 | 0.20438 |  | 470.6711 | 1323.9071 | 1323.9071 | 27.0185 | 176.8868 | 96.1942 | 96.1942 | 101.3972 | 801.7405 | 549.1851 | 253.4223 | 853.2361 |  |  | 93515.9964 | 15845.5601 | 60478.6652 | 6685.6352 | 18937.5 | 7456.9255 | 7653.1604 | 6329.1382 | 1282.6942 | -537.8377 | -4302701.7816 | 0.35328 |  |  | 752.1081 | 195.2495 | 487.7164 | 185.1272
43 | OK | 8.4906 | 393.889 | 222.434 | 222.434 | 234.406 | 1926.84 | 1223.65 | 1837.58 | 586 |  | 0.35772 | 0.36704 | 1.6553 | 0.54605 | 0.21843 | 0.20727 |  | 481.9323 | 1347.2333 | 1347.2333 | 27.4946 | 176.8868 | 99.8902 | 99.8902 | 105.2665 | 825.2163 | 549.5115 | 263.1596 | 865.301 |  |  | 95158.4739 | 16123.8651 | 61328.0505 | 6688.5259 | 18937.5 | 7749.4056 | 7953.3373 | 6573.7101 | 1333.0013 | -718.8084 | -5750467.0521 | 0.35552 |  |  | 774.722 | 202.7943 | 506.8446 | 192.3884
44 | OK | 8.6925 | 387.055 | 226.805 | 226.805 | 239.021 | 1920.31 | 1203.32 | 1857.9 | 597.516 |  | 0.3599 | 0.35849 | 1.6641 | 0.55341 | 0.22138 | 0.21006 |  | 493.4257 | 1371.0206 | 1371.0206 | 27.98 | 176.8868 | 103.6514 | 103.6514 | 109.2342 | 849.0731 | 549.9276 | 273.0689 | 877.5949 |  |  | 96835.0879 | 16407.9544 | 62195.2403 | 6692.501 | 18937.5 | 8047.1516 | 8258.9188 | 6824.5655 | 1384.2193 | -902.9458 | -7223566.304 | 0.35772 |  |  | 797.7218 | 210.533 | 526.3191 | 199.7803
45 | OK | 8.8944 | 380.33 | 231.093 | 231.093 | 243.612 | 1913.87 | 1183.47 | 1877.76 | 608.813 |  | 0.36204 | 0.35017 | 1.6725 | 0.56053 | 0.22429 | 0.21277 |  | 505.1457 | 1395.263 | 1395.263 | 28.4748 | 176.8868 | 107.4785 | 107.4785 | 113.3009 | 873.323 | 550.4147 | 283.1514 | 890.1173 |  |  | 98544.8475 | 16697.6599 | 63078.8854 | 6697.5677 | 18937.5 | 8350.1602 | 8569.9012 | 7081.7977 | 1436.3425 | -1090.3527 | -8722821.8678 | 0.3599 |  |  | 821.093 | 218.4685 | 546.1378 | 207.3029
46 | OK | 9.0964 | 373.719 | 235.3 | 235.3 | 248.18 | 1907.5 | 1164.07 | 1897.15 | 619.895 |  | 0.36417 | 0.34208 | 1.6805 | 0.56741 | 0.22717 | 0.21538 |  | 517.0966 | 1419.9449 | 1419.9449 | 28.9785 | 176.8868 | 111.371 | 111.371 | 117.4673 | 897.9495 | 550.9739 | 293.4056 | 902.8483 |  |  | 100287.3188 | 16992.9081 | 63978.9636 | 6703.5011 | 18937.5 | 8658.4683 | 8886.3227 | 7345.447 | 1489.3765 | -1280.6476 | -10245181.1949 | 0.36204 |  |  | 844.8483 | 226.6019 | 566.3028 | 214.957
47 | OK | 9.2983 | 367.223 | 239.426 | 239.426 | 252.725 | 1901.2 | 1145.12 | 1916.11 | 630.766 |  | 0.36627 | 0.3342 | 1.6881 | 0.57405 | 0.23 | 0.2179 |  | 529.2784 | 1445.063 | 1445.063 | 29.4911 | 176.8868 | 115.3286 | 115.3286 | 121.7345 | 922.9666 | 551.5875 | 303.8322 | 915.7846 |  |  | 102061.3775 | 17293.5086 | 64894.0259 | 6710.3107 | 18937.5 | 8972.0485 | 9208.1551 | 7615.5582 | 1543.3133 | -1473.9744 | -11791795.5461 | 0.36417 |  |  | 868.971 | 234.9346 | 586.8112 | 222.742
48 | OK | 9.5002 | 360.844 | 243.475 | 243.475 | 257.248 | 1894.96 | 1126.59 | 1934.63 | 641.432 |  | 0.36835 | 0.32654 | 1.6953 | 0.58046 | 0.2328 | 0.22033 |  | 541.6939 | 1470.6088 | 1470.6088 | 30.0124 | 176.8868 | 119.3522 | 119.3522 | 126.1037 | 948.3613 | 552.2599 | 314.4319 | 928.915 |  |  | 103866.7947 | 17599.4225 | 65823.85 | 6717.7846 | 18937.5 | 9290.8682 | 9535.3648 | 7892.207 | 1598.1574 | -1670.4852 | -13363881.7541 | 0.36627 |  |  | 893.4755 | 243.469 | 607.6644 | 230.6571
49 | OK | 9.7021 | 354.59 | 247.451 | 247.451 | 261.748 | 1888.76 | 1108.44 | 1952.78 | 651.907 |  | 0.37041 | 0.31909 | 1.7022 | 0.58665 | 0.23555 | 0.22268 |  | 554.3407 | 1496.5464 | 1496.5464 | 30.5418 | 176.8868 | 123.4406 | 123.4406 | 130.5727 | 974.1419 | 552.9462 | 325.203 | 942.2056 |  |  | 105702.9518 | 17910.5451 | 66767.6219 | 6725.9738 | 18937.5 | 9615.0102 | 9868.0368 | 8175.4686 | 1653.9116 | -1869.974 | -14959792.2457 | 0.36835 |  |  | 918.3489 | 252.2075 | 628.8637 | 238.7043
50 | OK | 9.904 | 348.45 | 251.348 | 251.348 | 266.227 | 1882.63 | 1090.73 | 1970.49 | 662.175 |  | 0.37246 | 0.31185 | 1.7087 | 0.59262 | 0.23826 | 0.22495 |  | 567.2205 | 1522.9169 | 1522.9169 | 31.0799 | 176.8868 | 127.594 | 127.594 | 135.1472 | 1000.2975 | 553.6993 | 336.1458 | 955.6963 |  |  | 107567.2634 | 18226.4382 | 67722.9148 | 6734.3317 | 18937.5 | 9944.3773 | 10206.0714 | 8465.1961 | 1710.5679 | -2072.7424 | -16581939.1715 | 0.37041 |  |  | 943.6002 | 261.1453 | 650.406 | 246.8813
51 | OK | 10.106 | 342.43 | 255.172 | 255.172 | 270.686 | 1876.54 | 1073.41 | 1987.81 | 672.249 |  | 0.37449 | 0.3048 | 1.7149 | 0.59837 | 0.24094 | 0.22713 |  | 580.3383 | 1549.6901 | 1549.6901 | 31.6263 | 176.8868 | 131.8125 | 131.8125 | 139.8265 | 1026.8298 | 554.4866 | 347.2592 | 969.3518 |  |  | 109462.6946 | 18547.6044 | 68692.5843 | 6743.5039 | 18937.5 | 10278.9755 | 10549.4748 | 8761.7683 | 1768.127 | -2278.3651 | -18226921.1642 | 0.37246 |  |  | 969.2175 | 270.2944 | 672.2916 | 255.1881
52 | OK | 10.3079 | 336.545 | 258.924 | 258.924 | 275.123 | 1870.48 | 1056.46 | 2004.76 | 682.134 |  | 0.37651 | 0.29795 | 1.7207 | 0.60391 | 0.24358 | 0.22923 |  | 593.6715 | 1576.7888 | 1576.7888 | 32.1794 | 176.8868 | 136.0895 | 136.0895 | 144.6036 | 1053.6944 | 555.2738 | 358.5271 | 983.1173 |  |  | 111387.0746 | 18873.6756 | 69674.1003 | 6753.0923 | 18937.5 | 10618.8155 | 10898.258 | 9065.1319 | 1826.5834 | -2487.2687 | -19898149.9191 | 0.37449 |  |  | 995.2035 | 279.6529 | 694.5184 | 263.625
53 | OK | 10.5098 | 330.762 | 262.607 | 262.607 | 279.539 | 1864.48 | 1039.89 | 2021.33 | 691.837 |  | 0.37851 | 0.29129 | 1.7262 | 0.60927 | 0.24618 | 0.23127 |  | 607.2599 | 1604.3571 | 1604.3571 | 32.742 | 176.8868 | 140.4385 | 140.4385 | 149.4935 | 1080.9784 | 556.1207 | 369.9845 | 997.0973 |  |  | 113334.8466 | 19203.7105 | 70663.5213 | 6762.6794 | 18937.5 | 10963.3689 | 11251.8786 | 9374.8406 | 1885.8524 | -2698.9157 | -21591325.9329 | 0.37651 |  |  | 1021.515 | 289.2072 | 717.0542 | 272.179
54 | OK | 10.7117 | 325.096 | 266.222 | 266.222 | 283.935 | 1858.52 | 1023.68 | 2037.55 | 701.359 |  | 0.38049 | 0.2848 | 1.7314 | 0.61443 | 0.24874 | 0.23323 |  | 621.0865 | 1632.319 | 1632.319 | 33.3126 | 176.8868 | 144.8531 | 144.8531 | 154.4908 | 1108.6439 | 556.9878 | 381.6139 | 1011.2325 |  |  | 115316.3784 | 19539.4656 | 71668.3604 | 6772.9942 | 18937.5 | 11313.7233 | 11611.4529 | 9691.8556 | 1946.1187 | -2913.8389 | -23310711.4328 | 0.37851 |  |  | 1048.2364 | 298.9869 | 739.9691 | 280.8769
55 | OK | 10.9136 | 319.547 | 269.77 | 269.77 | 288.311 | 1852.6 | 1007.81 | 2053.41 | 710.707 |  | 0.38247 | 0.2785 | 1.7363 | 0.61941 | 0.25127 | 0.23511 |  | 635.1488 | 1660.6646 | 1660.6646 | 33.8911 | 176.8868 | 149.3325 | 149.3325 | 159.596 | 1136.6751 | 557.8806 | 393.4153 | 1025.5157 |  |  | 117326.1927 | 19880.0131 | 72684.3586 | 6783.5541 | 18937.5 | 11669.3638 | 11976.4523 | 10015.8415 | 2007.289 | -3131.8466 | -25054772.5143 | 0.38049 |  |  | 1075.3312 | 308.9817 | 763.2277 | 289.7062
56 | OK | 11.1156 | 314.022 | 273.257 | 273.257 | 292.667 | 1846.8 | 992.344 | 2068.88 | 719.893 |  | 0.3844 | 0.2723 | 1.7409 | 0.62426 | 0.25379 | 0.23696 |  | 649.5909 | 1689.8828 | 1689.8828 | 34.4874 | 176.8868 | 153.9241 | 153.9241 | 164.8576 | 1165.3882 | 558.982 | 405.5116 | 1040.2919 |  |  | 119363.5864 | 20225.2336 | 73710.9934 | 6794.4278 | 18937.5 | 12030.2256 | 12346.8105 | 10346.8131 | 2069.3645 | -3352.6851 | -26821480.7496 | 0.38247 |  |  | 1102.784 | 319.1919 | 786.8306 | 298.665
57 | OK | 11.3175 | 308.71 | 276.675 | 276.675 | 297.003 | 1840.94 | 977.145 | 2084.08 | 728.899 |  | 0.38635 | 0.26635 | 1.7453 | 0.62887 | 0.25624 | 0.23871 |  | 664.1262 | 1718.9608 | 1718.9608 | 35.0808 | 176.8868 | 158.5312 | 158.5312 | 170.1788 | 1194.1506 | 559.891 | 417.6496 | 1054.8345 |  |  | 121463.7062 | 20581.0826 | 74773.0575 | 6807.8413 | 18937.5 | 12400.1256 | 12726.4447 | 10687.9353 | 2132.991 | -3578.8933 | -28631146.2688 | 0.3844 |  |  | 1130.9008 | 329.7153 | 811.0232 | 307.8482
58 | OK | 11.5194 | 303.513 | 280.032 | 280.032 | 301.32 | 1835.1 | 962.258 | 2098.97 | 737.742 |  | 0.3883 | 0.26055 | 1.7493 | 0.63331 | 0.25867 | 0.24039 |  | 678.9015 | 1748.3942 | 1748.3942 | 35.6815 | 176.8868 | 163.2021 | 163.2021 | 175.6087 | 1223.2757 | 560.8001 | 429.9546 | 1069.4927 |  |  | 123553.7428 | 20935.2231 | 75818.3424 | 6818.9126 | 18937.5 | 12771.27 | 13107.356 | 11032.9151 | 2196.8369 | -3805.833 | -30446663.6797 | 0.38635 |  |  | 1159.0698 | 340.3577 | 835.2992 | 317.0623
59 | OK | 11.7213 | 298.427 | 283.328 | 283.328 | 305.618 | 1829.3 | 947.688 | 2113.54 | 746.424 |  | 0.39023 | 0.25491 | 1.7531 | 0.63759 | 0.26106 | 0.24202 |  | 693.9096 | 1778.1916 | 1778.1916 | 36.2896 | 176.8868 | 167.9372 | 167.9372 | 181.1491 | 1252.7597 | 561.7215 | 442.4283 | 1084.2819 |  |  | 125669.3319 | 21293.6933 | 76871.9303 | 6829.984 | 18937.5 | 13147.562 | 13493.5505 | 11384.9414 | 2261.5613 | -4035.9957 | -32287965.3443 | 0.3883 |  |  | 1187.5942 | 351.2174 | 859.9092 | 326.4042
60 | OK | 11.9232 | 293.486 | 286.565 | 286.565 | 309.897 | 1823.49 | 933.372 | 2127.85 | 754.954 |  | 0.39217 | 0.24945 | 1.7566 | 0.64169 | 0.2634 | 0.24357 |  | 709.0937 | 1808.1284 | 1808.1284 | 36.9006 | 176.8868 | 172.7154 | 172.7154 | 186.7779 | 1282.4754 | 562.5536 | 455.0179 | 1099.0347 |  |  | 127811.0759 | 21656.5952 | 77934.9337 | 6841.2065 | 18937.5 | 13529.0171 | 13885.0439 | 11744.1328 | 2327.1728 | -4268.6643 | -34149314.1396 | 0.39023 |  |  | 1216.4701 | 362.2982 | 884.8566 | 335.8743
61 | OK | 12.1252 | 288.611 | 289.745 | 289.745 | 314.157 | 1817.74 | 919.396 | 2141.83 | 763.33 |  | 0.39409 | 0.24412 | 1.7599 | 0.64565 | 0.26573 | 0.24508 |  | 724.5953 | 1838.67 | 1838.67 | 37.5239 | 176.8868 | 177.5818 | 177.5818 | 192.5437 | 1312.7062 | 563.4877 | 467.8373 | 1114.0746 |  |  | 129962.8464 | 22021.196 | 78995.3169 | 6851.3409 | 18937.5 | 13913.9559 | 14280.1126 | 12109.0513 | 2393.3943 | -4503.3706 | -36026964.463 | 0.39217 |  |  | 1245.5748 | 373.5557 | 910.0359 | 345.4309
62 | OK | 12.3271 | 283.84 | 292.868 | 292.868 | 318.398 | 1812.03 | 905.707 | 2155.52 | 771.558 |  | 0.39599 | 0.23893 | 1.7629 | 0.64948 | 0.26802 | 0.24653 |  | 740.3333 | 1869.5757 | 1869.5757 | 38.1546 | 176.8868 | 182.513 | 182.513 | 198.4231 | 1343.3026 | 564.4277 | 480.8287 | 1129.2424 |  |  | 132158.0811 | 22393.1615 | 80076.3434 | 6862.7164 | 18937.5 | 14305.9906 | 14682.464 | 12482.8571 | 2460.8243 | -4742.5467 | -37940373.9823 | 0.39409 |  |  | 1275.1823 | 385.0874 | 935.6746 | 355.1636
63 | OK | 12.529 | 279.164 | 295.932 | 295.932 | 322.622 | 1806.35 | 892.333 | 2168.89 | 779.63 |  | 0.39788 | 0.23387 | 1.7657 | 0.65315 | 0.27028 | 0.24792 |  | 756.3329 | 1900.8912 | 1900.8912 | 38.7937 | 176.8868 | 187.5115 | 187.5115 | 204.4231 | 1374.2746 | 565.4102 | 493.9973 | 1144.5582 |  |  | 134379.4953 | 22769.5629 | 81166.559 | 6874.1651 | 18937.5 | 14703.2448 | 15090.1723 | 12864.0248 | 2529.159 | -4984.2332 | -39873865.8804 | 0.39599 |  |  | 1305.148 | 396.8461 | 961.6574 | 365.0259
64 | OK | 12.7309 | 274.608 | 298.946 | 298.946 | 326.827 | 1800.67 | 879.189 | 2182.04 | 787.569 |  | 0.39978 | 0.22897 | 1.7683 | 0.65667 | 0.27251 | 0.24926 |  | 772.5399 | 1932.4287 | 1932.4287 | 39.4373 | 176.8868 | 192.5639 | 192.5639 | 210.5233 | 1405.5456 | 566.3204 | 507.307 | 1159.8888 |  |  | 136630.3533 | 23150.9533 | 82267.4129 | 6886.1314 | 18937.5 | 15105.927 | 15503.4514 | 13253.0154 | 2598.4256 | -5229.443 | -41835543.9718 | 0.39788 |  |  | 1335.4809 | 408.8462 | 987.9945 | 375.023
65 | OK | 12.9328 | 270.151 | 301.907 | 301.907 | 331.014 | 1795.02 | 866.308 | 2194.92 | 795.37 |  | 0.40166 | 0.2242 | 1.7707 | 0.66007 | 0.2747 | 0.25055 |  | 788.9849 | 1964.3102 | 1964.3102 | 40.088 | 176.8868 | 197.6797 | 197.6797 | 216.7381 | 1437.1679 | 567.2303 | 520.7845 | 1175.3254 |  |  | 138897.1769 | 23535.049 | 83369.3265 | 6897.2167 | 18937.5 | 15512.9512 | 15921.1867 | 13648.4986 | 2668.4347 | -5477.1115 | -43816891.7334 | 0.39978 |  |  | 1366.1082 | 421.0466 | 1014.614 | 385.1279
66 | OK | 13.1347 | 265.793 | 304.817 | 304.817 | 335.183 | 1789.39 | 853.684 | 2207.54 | 803.036 |  | 0.40354 | 0.21955 | 1.7729 | 0.66333 | 0.27687 | 0.25179 |  | 805.668 | 1996.5175 | 1996.5175 | 40.7453 | 176.8868 | 202.8575 | 202.8575 | 223.0662 | 1469.1308 | 568.132 | 534.4251 | 1190.8495 |  |  | 141188.7276 | 23923.3345 | 84478.8633 | 6908.2974 | 18937.5 | 15925.0743 | 16344.1552 | 14051.4104 | 2739.3264 | -5727.4351 | -45819480.9038 | 0.40166 |  |  | 1397.08 | 433.4761 | 1041.569 | 395.3593
67 | OK | 13.3367 | 261.503 | 307.69 | 307.69 | 339.328 | 1783.79 | 841.23 | 2219.99 | 810.607 |  | 0.4054 | 0.21501 | 1.775 | 0.6665 | 0.279 | 0.25299 |  | 822.6731 | 2029.2707 | 2029.2707 | 41.4137 | 176.8868 | 208.1288 | 208.1288 | 229.5295 | 1501.6536 | 569.0308 | 548.3137 | 1206.5976 |  |  | 143503.6887 | 24315.5867 | 85594.6885 | 6919.2797 | 18937.5 | 16342.1996 | 16772.2575 | 14461.6745 | 2811.0763 | -5980.5994 | -47844795.3122 | 0.40354 |  |  | 1428.3855 | 446.1325 | 1068.8503 | 405.715
68 | OK | 13.5386 | 257.347 | 310.494 | 310.494 | 343.464 | 1778.2 | 829.138 | 2232.09 | 817.995 |  | 0.40727 | 0.21063 | 1.7768 | 0.6695 | 0.28111 | 0.25413 |  | 839.8011 | 2062.0422 | 2062.0422 | 42.0825 | 176.8868 | 213.4172 | 213.4172 | 236.0791 | 1534.2213 | 569.9034 | 562.2467 | 1222.2412 |  |  | 145857.8905 | 24714.4879 | 86726.6155 | 6930.2265 | 18937.5 | 16766.8535 | 17208.0865 | 14880.6931 | 2884.13 | -6238.2733 | -49906186.4671 | 0.4054 |  |  | 1460.2399 | 459.0589 | 1096.6274 | 416.2575
69 | OK | 13.7405 | 253.259 | 313.265 | 313.265 | 347.578 | 1772.63 | 817.2 | 2244.02 | 825.295 |  | 0.40912 | 0.20634 | 1.7784 | 0.67241 | 0.28319 | 0.25523 |  | 857.2471 | 2095.3268 | 2095.3268 | 42.7618 | 176.8868 | 218.7975 | 218.7975 | 242.7632 | 1567.3184 | 570.7702 | 576.4209 | 1238.0797 |  |  | 148213.4081 | 25113.6121 | 87851.0274 | 6940.854 | 18937.5 | 17192.8933 | 17645.3378 | 15305.3142 | 2957.4179 | -6496.6757 | -51973405.2579 | 0.40727 |  |  | 1492.1388 | 472.1582 | 1124.4935 | 426.8345
70 | OK | 13.9424 | 249.265 | 315.982 | 315.982 | 351.678 | 1767.09 | 805.543 | 2255.68 | 832.453 |  | 0.41097 | 0.20218 | 1.7799 | 0.67519 | 0.28524 | 0.25629 |  | 874.9142 | 2128.9005 | 2128.9005 | 43.4469 | 176.8868 | 224.2314 | 224.2314 | 249.5625 | 1600.7061 | 571.6413 | 590.7365 | 1253.9862 |  |  | 150605.8065 | 25518.9854 | 88989.4569 | 6951.4098 | 18937.5 | 17626.3282 | 18090.1789 | 15738.6519 | 3031.974 | -6759.2922 | -54074337.3757 | 0.40912 |  |  | 1524.5567 | 485.5263 | 1152.8418 | 437.595
71 | OK | 14.1443 | 245.361 | 318.654 | 318.654 | 355.76 | 1761.57 | 794.111 | 2267.11 | 839.49 |  | 0.41281 | 0.19812 | 1.7812 | 0.67787 | 0.28727 | 0.2573 |  | 892.8147 | 2162.7739 | 2162.7739 | 44.1382 | 176.8868 | 229.7255 | 229.7255 | 256.4762 | 1634.4155 | 572.4967 | 605.209 | 1269.9592 |  |  | 153018.9796 | 25927.8789 | 90132.7695 | 6962.02 | 18937.5 | 18064.0824 | 18539.453 | 16179.4605 | 3107.2741 | -7024.2989 | -56194391.4012 | 0.41097 |  |  | 1557.2591 | 499.125 | 1181.4731 | 448.4628
72 | OK | 14.3463 | 241.545 | 321.28 | 321.28 | 359.826 | 1756.07 | 782.898 | 2278.33 | 846.41 |  | 0.41464 | 0.19418 | 1.7823 | 0.68043 | 0.28927 | 0.25828 |  | 910.9474 | 2196.9421 | 2196.9421 | 44.8356 | 176.8868 | 235.2779 | 235.2779 | 263.5056 | 1668.453 | 573.3246 | 619.8379 | 1285.9947 |  |  | 155453.7027 | 26340.4238 | 91280.8597 | 6972.4374 | 18937.5 | 18506.6881 | 18993.7062 | 16627.6824 | 3183.3995 | -7291.8532 | -58334825.7284 | 0.41281 |  |  | 1590.2772 | 512.9523 | 1210.4181 | 459.451
73 | OK | 14.5482 | 237.812 | 323.864 | 323.864 | 363.874 | 1750.59 | 771.901 | 2289.32 | 853.217 |  | 0.41647 | 0.19034 | 1.7833 | 0.6829 | 0.29124 | 0.25921 |  | 929.3229 | 2231.4281 | 2231.4281 | 45.5393 | 176.8868 | 240.8931 | 240.8931 | 270.6529 | 1702.8177 | 574.1498 | 634.6308 | 1302.1052 |  |  | 157909.6067 | 26756.5577 | 92433.441 | 6982.5205 | 18937.5 | 18953.9837 | 19452.7728 | 17083.4124 | 3260.3475 | -7562.1865 | -60497491.7654 | 0.41464 |  |  | 1623.6175 | 527.0113 | 1239.6758 | 470.5557
74 | OK | 14.7501 | 234.188 | 326.397 | 326.397 | 367.909 | 1745.11 | 761.149 | 2300.08 | 859.89 |  | 0.4183 | 0.18662 | 1.7841 | 0.68523 | 0.29318 | 0.2601 |  | 947.843 | 2265.9589 | 2265.9589 | 46.2441 | 176.8868 | 246.5341 | 246.5341 | 277.8889 | 1737.2956 | 574.9074 | 649.4918 | 1318.1158 |  |  | 160388.357 | 27176.5627 | 93591.4179 | 6992.5703 | 18937.5 | 19406.3462 | 19917.0395 | 17546.7786 | 3338.158 | -7835.1092 | -62680873.6058 | 0.41647 |  |  | 1657.2783 | 541.3058 | 1269.2616 | 481.7862
75 | OK | 14.952 | 230.617 | 328.897 | 328.897 | 371.925 | 1739.66 | 750.561 | 2310.66 | 866.477 |  | 0.42011 | 0.18298 | 1.7848 | 0.68749 | 0.2951 | 0.26096 |  | 966.7002 | 2301.0462 | 2301.0462 | 46.9601 | 176.8868 | 252.2691 | 252.2691 | 285.2722 | 1772.3118 | 575.6945 | 664.6012 | 1334.346 |  |  | 162870.3262 | 27597.1132 | 94742.2116 | 7001.7969 | 18937.5 | 19860.7839 | 20383.4361 | 18015.8979 | 3416.3268 | -8109.4862 | -64875889.5673 | 0.4183 |  |  | 1691.0515 | 555.7778 | 1298.9836 | 493.0681
76 | OK | 15.1539 | 227.123 | 331.357 | 331.357 | 375.924 | 1734.24 | 740.173 | 2321.05 | 872.957 |  | 0.42192 | 0.17944 | 1.7854 | 0.68967 | 0.29699 | 0.26179 |  | 985.7928 | 2336.4449 | 2336.4449 | 47.6825 | 176.8868 | 258.0658 | 258.0658 | 292.7752 | 1807.6685 | 576.459 | 679.872 | 1350.6521 |  |  | 165392.2995 | 28024.442 | 95908.7893 | 7011.3837 | 18937.5 | 20322.796 | 20857.6064 | 18494.568 | 3495.8024 | -8388.2958 | -67106366.3806 | 0.42011 |  |  | 1725.3517 | 570.5444 | 1329.2024 | 504.5381
77 | OK | 15.3559 | 223.705 | 333.778 | 333.778 | 379.908 | 1728.83 | 729.979 | 2331.25 | 879.334 |  | 0.42372 | 0.17598 | 1.7858 | 0.69175 | 0.29886 | 0.26258 |  | 1005.1326 | 2372.1436 | 2372.1436 | 48.4111 | 176.8868 | 263.9231 | 263.9231 | 300.3988 | 1843.3532 | 577.2014 | 695.3022 | 1367.011 |  |  | 167936.6508 | 28455.5626 | 97080.8191 | 7020.6938 | 18937.5 | 20789.7802 | 21336.8797 | 18980.9993 | 3576.1266 | -8669.4146 | -69355316.7446 | 0.42192 |  |  | 1759.9859 | 585.5505 | 1359.744 | 516.1316
78 | OK | 15.5578 | 220.361 | 336.16 | 336.16 | 383.875 | 1723.44 | 719.974 | 2341.25 | 885.61 |  | 0.42552 | 0.17262 | 1.7861 | 0.69375 | 0.30071 | 0.26333 |  | 1024.7122 | 2408.1411 | 2408.1411 | 49.1457 | 176.8868 | 269.8402 | 269.8402 | 308.1417 | 1879.3534 | 577.9334 | 710.8913 | 1383.4289 |  |  | 170502.5634 | 28890.3365 | 98256.6489 | 7029.7362 | 18937.5 | 21261.6459 | 21821.1629 | 19475.243 | 3657.2894 | -8953.6736 | -71629388.9294 | 0.42372 |  |  | 1794.9421 | 600.7975 | 1390.6043 | 527.8462
79 | OK | 15.7597 | 217.089 | 338.505 | 338.505 | 387.826 | 1718.08 | 710.154 | 2351.07 | 891.787 |  | 0.42731 | 0.16935 | 1.7863 | 0.69567 | 0.30254 | 0.26406 |  | 1044.5242 | 2444.437 | 2444.437 | 49.8865 | 176.8868 | 275.818 | 275.818 | 316.0054 | 1915.6808 | 578.6426 | 726.639 | 1399.9128 |  |  | 173089.9567 | 29328.7503 | 99436.7183 | 7038.6507 | 18937.5 | 21738.3294 | 22310.3907 | 19977.2283 | 3739.2881 | -9240.6015 | -73924812.2778 | 0.42552 |  |  | 1830.2077 | 616.2834 | 1421.7826 | 539.6805
80 | OK | 15.9616 | 213.887 | 340.812 | 340.812 | 391.762 | 1712.73 | 700.515 | 2360.71 | 897.867 |  | 0.42909 | 0.16616 | 1.7863 | 0.6975 | 0.30434 | 0.26476 |  | 1064.5858 | 2481.0315 | 2481.0315 | 50.6333 | 176.8868 | 281.8551 | 281.8551 | 323.9913 | 1952.3319 | 579.3328 | 742.5454 | 1416.4457 |  |  | 175698.7961 | 29770.7979 | 100621.5292 | 7047.2886 | 18937.5 | 22219.9017 | 22804.636 | 20487.0412 | 3822.1213 | -9529.5759 | -76236607.3857 | 0.42731 |  |  | 1865.7943 | 632.0108 | 1453.2781 | 551.6361
81 | OK | 16.1635 | 210.755 | 343.085 | 343.085 | 395.681 | 1707.39 | 691.052 | 2370.17 | 903.853 |  | 0.43087 | 0.16305 | 1.7863 | 0.69925 | 0.30611 | 0.26542 |  | 1084.8883 | 2517.9017 | 2517.9017 | 51.3857 | 176.8868 | 287.9514 | 287.9514 | 332.0953 | 1989.285 | 580.0024 | 758.6043 | 1433.0134 |  |  | 178329.0987 | 30216.4822 | 101809.8658 | 7055.6945 | 18937.5 | 22706.2468 | 23303.7796 | 21004.7761 | 3905.7889 | -9821.9293 | -78575434.6136 | 0.42909 |  |  | 1901.6986 | 647.9826 | 1485.0909 | 563.7102
82 | OK | 16.3655 | 207.689 | 345.321 | 345.321 | 399.586 | 1702.08 | 681.762 | 2379.46 | 909.746 |  | 0.43264 | 0.16002 | 1.7861 | 0.70093 | 0.30787 | 0.26606 |  | 1105.4264 | 2555.0721 | 2555.0721 | 52.1443 | 176.8868 | 294.1067 | 294.1067 | 340.3237 | 2026.564 | 580.6525 | 774.8222 | 1449.6457 |  |  | 180979.2221 | 30665.5251 | 103000.7046 | 7063.8496 | 18937.5 | 23197.3678 | 23807.8248 | 21530.1694 | 3990.2588 | -10117.072 | -80936576.0258 | 0.43087 |  |  | 1937.8993 | 664.1906 | 1517.2087 | 575.9029
83 | OK | 16.5674 | 204.69 | 347.524 | 347.524 | 403.475 | 1696.79 | 672.642 | 2388.58 | 915.548 |  | 0.4344 | 0.15707 | 1.7859 | 0.70253 | 0.3096 | 0.26667 |  | 1126.1939 | 2592.5076 | 2592.5076 | 52.9083 | 176.8868 | 300.3195 | 300.3195 | 348.6707 | 2064.1373 | 581.2786 | 791.1884 | 1466.3136 |  |  | 183650.9201 | 31118.2236 | 104196.186 | 7071.7666 | 18937.5 | 23693.2348 | 24316.741 | 22063.6269 | 4075.5649 | -10414.5234 | -83316187.0447 | 0.43264 |  |  | 1974.4197 | 680.6474 | 1549.6444 | 588.2134
84 | OK | 16.7693 | 201.753 | 349.692 | 349.692 | 407.349 | 1691.51 | 663.689 | 2397.54 | 921.261 |  | 0.43616 | 0.15419 | 1.7855 | 0.70406 | 0.31131 | 0.26725 |  | 1147.2176 | 2630.2478 | 2630.2478 | 53.6785 | 176.8868 | 306.5922 | 306.5922 | 357.1429 | 2102.0414 | 581.8849 | 807.7149 | 1483.0301 |  |  | 186341.6676 | 31574.1499 | 105394.2261 | 7079.3926 | 18937.5 | 24193.7418 | 24830.4192 | 22604.7725 | 4161.6509 | -10714.1144 | -85712915.5356 | 0.4344 |  |  | 2011.2289 | 697.3413 | 1582.3768 | 600.6391
85 | OK | 16.9712 | 198.876 | 351.828 | 351.828 | 411.207 | 1686.26 | 654.897 | 2406.33 | 926.889 |  | 0.43791 | 0.15138 | 1.7851 | 0.70553 | 0.313 | 0.26781 |  | 1168.4831 | 2668.2977 | 2668.2977 | 54.4551 | 176.8868 | 312.9273 | 312.9273 | 365.7409 | 2140.2683 | 582.4845 | 824.4053 | 1499.8146 |  |  | 189054.3186 | 32033.7875 | 106595.7568 | 7086.776 | 18937.5 | 24699.0677 | 25349.0431 | 23154.0406 | 4248.5804 | -11017.3416 | -88138732.7693 | 0.43616 |  |  | 2048.3629 | 714.2859 | 1615.4298 | 613.1844
86 | OK | 17.1731 | 196.059 | 353.933 | 353.933 | 415.051 | 1681.02 | 646.262 | 2414.96 | 932.432 |  | 0.43966 | 0.14864 | 1.7845 | 0.70693 | 0.31468 | 0.26834 |  | 1189.9997 | 2706.6362 | 2706.6362 | 55.2375 | 176.8868 | 319.3226 | 319.3226 | 374.464 | 2178.806 | 583.0676 | 841.2514 | 1516.6365 |  |  | 191789.2352 | 32497.1979 | 107802.1719 | 7094.0786 | 18937.5 | 25209.422 | 25872.8278 | 23711.458 | 4336.3717 | -11322.6031 | -90580825.0122 | 0.43791 |  |  | 2085.8132 | 731.4818 | 1648.8105 | 625.8546
87 | OK | 17.3751 | 193.302 | 356.005 | 356.005 | 418.88 | 1675.81 | 637.781 | 2423.44 | 937.893 |  | 0.4414 | 0.14598 | 1.7839 | 0.70828 | 0.31633 | 0.26885 |  | 1211.7398 | 2745.24 | 2745.24 | 56.0253 | 176.8868 | 325.7731 | 325.7731 | 383.3087 | 2217.6415 | 583.6238 | 858.2471 | 1533.5002 |  |  | 194544.8867 | 32964.1217 | 109011.2818 | 7101.1804 | 18937.5 | 25724.6301 | 26401.594 | 24276.9888 | 4424.9823 | -11630.8509 | -93046807.3561 | 0.43966 |  |  | 2123.5685 | 748.928 | 1682.5028 | 638.6452
88 | OK | 17.577 | 190.601 | 358.048 | 358.048 | 422.693 | 1670.61 | 629.449 | 2431.78 | 943.273 |  | 0.44313 | 0.14337 | 1.7832 | 0.70955 | 0.31796 | 0.26933 |  | 1233.7371 | 2784.1427 | 2784.1427 | 56.8192 | 176.8868 | 332.2856 | 332.2856 | 392.2792 | 2256.8075 | 584.1544 | 875.4022 | 1550.4055 |  |  | 197319.6136 | 33434.2776 | 110223.3939 | 7107.9546 | 18937.5 | 26244.2771 | 26934.916 | 24850.4018 | 4514.3798 | -11941.0681 | -95528544.9666 | 0.4414 |  |  | 2161.6161 | 766.6174 | 1716.4942 | 651.5461
89 | OK | 17.7789 | 187.958 | 360.06 | 360.06 | 426.492 | 1665.43 | 621.265 | 2439.96 | 948.575 |  | 0.44486 | 0.14084 | 1.7824 | 0.71077 | 0.31957 | 0.26979 |  | 1255.9604 | 2823.2923 | 2823.2923 | 57.6182 | 176.8868 | 338.8515 | 338.8515 | 401.3705 | 2296.2401 | 584.6704 | 892.7015 | 1567.3319 |  |  | 200115.8228 | 33908.0736 | 111438.4982 | 7114.4167 | 18937.5 | 26768.9257 | 27473.3711 | 25431.9709 | 4604.6156 | -12254.5982 | -98036785.9577 | 0.44313 |  |  | 2199.9883 | 784.5584 | 1750.8044 | 664.5711
90 | OK | 17.9808 | 185.369 | 362.043 | 362.043 | 430.277 | 1660.27 | 613.223 | 2448 | 953.799 |  | 0.44658 | 0.13836 | 1.7815 | 0.71193 | 0.32117 | 0.27024 |  | 1278.426 | 2862.7245 | 2862.7245 | 58.4229 | 176.8868 | 345.4765 | 345.4765 | 410.5882 | 2335.9832 | 585.1643 | 910.1546 | 1584.2985 |  |  | 202929.7819 | 34384.8771 | 112655.1155 | 7120.701 | 18937.5 | 27297.8804 | 28016.2457 | 26021.3732 | 4695.6099 | -12570.2333 | -100561866.4592 | 0.44486 |  |  | 2238.6219 | 802.7411 | 1785.403 | 677.7031
91 | OK | 18.1827 | 182.852 | 364.002 | 364.002 | 434.044 | 1655.1 | 605.271 | 2455.95 | 958.959 |  | 0.4483 | 0.13596 | 1.7806 | 0.71303 | 0.32273 | 0.27065 |  | 1301.0251 | 2902.1306 | 2902.1306 | 59.2272 | 176.8868 | 352.1271 | 352.1271 | 419.8841 | 2375.8292 | 585.5285 | 927.6747 | 1601.1054 |  |  | 205764.0487 | 34865.1217 | 113874.6257 | 7126.7155 | 18937.5 | 27831.5832 | 28563.9933 | 26618.9648 | 4787.4131 | -12888.3747 | -103106997.6893 | 0.44658 |  |  | 2277.5602 | 821.1763 | 1820.3092 | 690.9529
92 | OK | 18.3846 | 180.37 | 365.928 | 365.928 | 437.8 | 1649.97 | 597.504 | 2463.72 | 964.034 |  | 0.45001 | 0.1336 | 1.7796 | 0.71408 | 0.32429 | 0.27105 |  | 1323.959 | 2942.0656 | 2942.0656 | 60.0422 | 176.8868 | 358.8614 | 358.8614 | 429.3454 | 2416.142 | 585.9658 | 945.4171 | 1618.1067 |  |  | 208596.4383 | 35345.0481 | 115082.655 | 7131.152 | 18937.5 | 28367.3599 | 29113.8694 | 27221.6333 | 4879.5691 | -13207.7476 | -105661981.1779 | 0.4483 |  |  | 2316.602 | 839.7682 | 1855.3495 | 704.2542
93 | OK | 18.5866 | 177.94 | 367.827 | 367.827 | 441.541 | 1644.86 | 589.871 | 2471.35 | 969.038 |  | 0.45171 | 0.13131 | 1.7785 | 0.71508 | 0.32583 | 0.27143 |  | 1347.1191 | 2982.2433 | 2982.2433 | 60.8621 | 176.8868 | 365.6499 | 365.6499 | 438.9276 | 2456.7223 | 586.3831 | 963.3024 | 1635.1243 |  |  | 211466.8512 | 35831.4173 | 116304.6535 | 7136.4776 | 18937.5 | 28909.8741 | 29670.6603 | 27835.0233 | 4972.8939 | -13531.1857 | -108249485.8215 | 0.45001 |  |  | 2356.0998 | 858.6909 | 1890.8342 | 717.7228
94 | OK | 18.7885 | 175.56 | 369.7 | 369.7 | 445.268 | 1639.77 | 582.369 | 2478.86 | 973.97 |  | 0.45341 | 0.12907 | 1.7774 | 0.71603 | 0.32735 | 0.27179 |  | 1370.5099 | 3022.6725 | 3022.6725 | 61.6872 | 176.8868 | 372.494 | 372.494 | 448.6331 | 2497.594 | 586.7657 | 981.3308 | 1652.1625 |  |  | 214354.7035 | 36320.7415 | 117527.8259 | 7141.5596 | 18937.5 | 29456.7537 | 30231.9314 | 28456.2448 | 5066.9705 | -13856.6592 | -110853273.433 | 0.45171 |  |  | 2395.8602 | 877.8551 | 1926.6047 | 731.2997
95 | OK | 18.9904 | 173.225 | 371.546 | 371.546 | 448.98 | 1634.7 | 574.997 | 2486.23 | 978.834 |  | 0.4551 | 0.12688 | 1.7762 | 0.71694 | 0.32885 | 0.27214 |  | 1394.161 | 3063.4168 | 3063.4168 | 62.5187 | 176.8868 | 379.4001 | 379.4001 | 458.471 | 2538.7863 | 587.1493 | 999.5255 | 1669.2558 |  |  | 217260.6285 | 36813.1279 | 118752.4869 | 7146.2195 | 18937.5 | 30008.1169 | 30797.8042 | 29085.4676 | 5161.7998 | -14184.3616 | -113474892.4761 | 0.45341 |  |  | 2435.9068 | 897.2662 | 1962.6615 | 744.988
96 | OK | 19.1923 | 170.937 | 373.366 | 373.366 | 452.679 | 1629.65 | 567.75 | 2493.47 | 983.63 |  | 0.45678 | 0.12474 | 1.7749 | 0.71779 | 0.33034 | 0.27246 |  | 1418.0477 | 3104.4208 | 3104.4208 | 63.3555 | 176.8868 | 386.3617 | 386.3617 | 468.4354 | 2580.26 | 587.5163 | 1017.8671 | 1686.3731 |  |  | 220189.2102 | 37309.3534 | 119981.1007 | 7150.8909 | 18937.5 | 30564.4711 | 31368.7992 | 29723.2684 | 5257.5042 | -14515.0292 | -116120233.7024 | 0.4551 |  |  | 2476.2676 | 916.9419 | 1999.051 | 758.8002
97 | OK | 19.3942 | 168.691 | 375.159 | 375.159 | 456.364 | 1624.63 | 560.652 | 2500.57 | 988.352 |  | 0.45846 | 0.12265 | 1.7736 | 0.71861 | 0.33181 | 0.27277 |  | 1442.1919 | 3145.7539 | 3145.7539 | 64.1991 | 176.8868 | 393.386 | 393.386 | 478.5363 | 2622.0593 | 587.8937 | 1036.3707 | 1703.5621 |  |  | 223136.4535 | 37808.7409 | 121211.4405 | 7155.3608 | 18937.5 | 31125.3005 | 31944.3874 | 30369.2738 | 5353.9812 | -14847.9501 | -118783601.0588 | 0.45678 |  |  | 2516.9045 | 936.8707 | 2035.7343 | 772.7234
98 | OK | 19.5962 | 166.486 | 376.932 | 376.932 | 460.035 | 1619.62 | 553.64 | 2507.58 | 993.023 |  | 0.46013 | 0.12061 | 1.7722 | 0.71938 | 0.33327 | 0.27306 |  | 1466.6158 | 3187.4174 | 3187.4174 | 65.0493 | 176.8868 | 400.4799 | 400.4799 | 488.7745 | 2664.2347 | 588.232 | 1055.0596 | 1720.8017 |  |  | 226107.3557 | 38312.1372 | 122446.9311 | 7159.9572 | 18937.5 | 31691.1735 | 32525.1518 | 31024.1293 | 5451.31 | -15183.3399 | -121466719.3119 | 0.45846 |  |  | 2557.8602 | 957.0726 | 2072.7415 | 786.7719
99 | OK | 19.7981 | 164.335 | 378.667 | 378.667 | 463.698 | 1614.63 | 546.841 | 2514.38 | 997.594 |  | 0.46179 | 0.11862 | 1.7708 | 0.72009 | 0.33471 | 0.27333 |  | 1491.1836 | 3229.1379 | 3229.1379 | 65.9008 | 176.8868 | 407.5893 | 407.5893 | 499.1149 | 2706.4266 | 588.6121 | 1073.7895 | 1737.9543 |  |  | 229102.0022 | 38819.5568 | 123686.0616 | 7164.0779 | 18937.5 | 32262.6587 | 33111.6761 | 31687.8879 | 5549.6135 | -15522.0834 | -124176666.8739 | 0.46013 |  |  | 2599.1854 | 977.549 | 2110.1192 | 800.9597
100 | OK | 20 | 162.228 | 380.389 | 380.389 | 467.342 | 1609.65 | 540.073 | 2521.15 | 1002.13 |  | 0.46345 | 0.11668 | 1.7693 | 0.72078 | 0.33613 | 0.27359 |  | 1515.9809 | 3271.0776 | 3271.0776 | 66.7567 | 176.8868 | 414.7606 | 414.7606 | 509.5706 | 2748.9591 | 588.8752 | 1092.6817 | 1755.0967 |  |  | 232100.7451 | 39327.6705 | 124918.942 | 7168.7066 | 18937.5 | 32835.3957 | 33699.485 | 32358.2697 | 5648.1329 | -15861.9836 | -126895868.6093 | 0.46179 |  |  | 2640.5258 | 998.2299 | 2147.5791 | 815.1786
101 | OK | 300 | 1.2709 | 641.552 | 641.552 | 1675.66 | 39.9646 | 10.9583 | 3050.27 | 1690.16 |  | 0.98668 | 0.00042935 | 1.0098 | 0.57099 | 0.56609 | 0.21674 |  | 411987.7939 | 417550.2029 | 417550.2029 | 8521.4327 | 176.8868 | 89293.3893 | 89293.3893 | 233224.0577 | 424546.9525 | 1524.6831 | 235242.217 | 5562.4089 |  |  | 235115.2449 | 39838.4541 | 126151.0846 | 7171.9109 | 18937.5 | 33413.1176 | 34292.4102 | 33036.1277 | 5747.5056 | -16204.0423 | -129632338.6768 | 0.46345 |  |  | 2682.2024 | 1019.1413 | 2185.3633 | 829.5213
102 | OK | 25 | 34.147 | 520.995 | 520.995 | 830.718 | 1033.15 | 9.4686 | 3050.53 | 1372.56 | [22 empty] | 30012255.9336 | 5085343.9211 | 399809.2678 | 18569.116 | 18937.5 | 7193475.4385 | 7382777.4237 | 15120218.8495 | 1237374.0613 | -3726438.1978 | -29811505582.6192 | 0.98668 |  |  | 416025.5197 | 466448.1153 | 470484.434 | 178586.7785

## Level 2 recycle 1 bar
Row/Case | Status | [18 empty] | 42632.8167 |  | 42644.4444 | [16 empty] | p-xylene | m-xylene | o-xylene | benzene | toluene | methanol | fuel | Ethylene fuel
|  | VARY 1 | PXY | MXY | OXY | BENZE | TOLUENE | METHANOL | WATER | ETHENE |  | 3000 | [5 empty] | 41186349.9284 |  | 1352853.2414 |  | 2629004.9368 |  |  | 522915.6275 | 1415094.3396 | [11 empty] | Price $/kg | 1.01 | 0.76 | 0.78 | 0.83 | 0.78 | 0.38
|  | B1 | [8 empty] | water input | 61.2245 | Target p-xylene | 176.8868 |  |  |  |  | 676426.6207 | 676426.6207 |  | 18750 | 120.1635 | 120.1635 | 4274.1897 | 10100.3179 | 672247.0685 | 83.6224 | 1923309.4114 | [8 empty] | kg/kmol | 106 | 106 | 106 | 78.11 | 92.15 | 32.05
|  | PARAM | [16 empty] | Flowrates | [18 empty] | Price$/kmol | 107.06 | 80.56 | 82.68 | 64.8313 | 71.877 | 12.179 | 21 | 5.26
|  | LENGTH | [10 empty] | Selectivity | [5 empty] | Reacted | Input |  |  | Output | [7 empty] | Mass balance check
|  | METER | KMOL/HR | KMOL/HR | KMOL/HR | KMOL/HR | KMOL/HR | KMOL/HR | KMOL/HR | KMOL/HR |  | toluene conversion | p-xylene selectivity | h20 slectivity | ethene selectivity | benzene selectivity | o xylene selectivity |  | toluene reacted kmol/hr | Toluene feed | Methanol feed | water | p-xylene | m xylene flow | o xylene | benzene | h20 | methanol | ethene | toluene | in | out | Input Cost ($/hr) |  | Output Revenue ($/hr) | [6 empty] | Profit |  |  |  |  | Extent of Reaction
1 | OK | 1 | 25.1434 | 0.16114 | 0.16114 | 7.7781 | 2966.76 | 2981.46 | 79.7611 | 0.42451 |  | 0.01108 | 0.75642 | 0.55766 | 0.012771 | 0.234 | 0.0048477 |  | 233.8473 | 21105.3548 | 21105.3548 | 430.7215 | 176.8868 | 1.1336 | 1.1336 | 54.7201 | 561.1288 | 20974.9475 | 2.9865 | 20871.5074 | 2629038.0511 | 2629004.9368 | Toluene | Methanol | Toluene | Methanol | p-xylene | m-xylene | o-xylene | benzene | ethene | $/hr | $/year |  |  |  | xi | xi2 | xi3 | xi4
2 | OK | 2 | 47.8471 | 0.60369 | 0.60369 | 15.4732 | 2935.47 | 2963.24 | 97.9866 | 1.5904 |  | 0.02151 | 0.74147 | 0.56969 | 0.024646 | 0.23978 | 0.0093552 |  | 238.5621 | 11090.7532 | 11090.7532 | 226.3419 | 176.8868 | 2.2318 | 2.2318 | 57.2031 | 362.2484 | 10954.8467 | 5.8797 | 10852.1911 | 1381545.7015 | 1381508.6264 | 1516989.5855 | 257042.1159 | 1500181.3409 | 255453.886 | 18937.5 | 91.3243 | 93.7275 | 3547.5775 | 15.7091 | 4289.3639 | 34314910.9314 | 0.01108 |  |  | 130.4072 | 109.4403 | 5.973 | 2.2672
3 | OK | 3 | 68.2886 | 1.3047 | 1.3047 | 23.088 | 2906.01 | 2945.32 | 115.909 | 3.4373 |  | 0.03133 | 0.72655 | 0.58181 | 0.036571 | 0.24564 | 0.013881 |  | 243.4607 | 7770.8487 | 7770.8487 | 158.5887 | 176.8868 | 3.3796 | 3.3796 | 59.8045 | 300.2371 | 7629.2003 | 8.9035 | 7527.388 | 967994.0039 | 967956.0404 | 797170.0676 | 135074.2832 | 780022.9395 | 133419.078 | 18937.5 | 179.7935 | 184.5249 | 3708.5544 | 30.927 | 4238.9664 | 33911730.9846 | 0.02151 |  |  | 135.9065 | 114.4063 | 11.7593 | 4.4636
4 | OK | 4 | 86.6449 | 2.2415 | 2.2415 | 30.6257 | 2878.25 | 2927.69 | 133.537 | 5.9051 |  | 0.040583 | 0.71166 | 0.59394 | 0.048502 | 0.25155 | 0.01841 |  | 248.5544 | 6124.5426 | 6124.5426 | 124.9907 | 176.8868 | 4.576 | 4.576 | 62.5228 | 272.6177 | 5976.9155 | 12.0554 | 5875.9882 | 762918.0175 | 762880.8922 | 558545.2908 | 94641.1661 | 541046.0668 | 92916.0308 | 18937.5 | 272.2601 | 279.4248 | 3877.2003 | 46.8326 | 4188.8586 | 33510868.5288 | 0.03133 |  |  | 141.6484 | 119.6089 | 17.8071 | 6.7592
5 | OK | 5 | 103.075 | 3.3936 | 3.3936 | 38.089 | 2852.05 | 2910.35 | 150.879 | 8.9405 |  | 0.049317 | 0.69669 | 0.60598 | 0.060429 | 0.25745 | 0.022938 |  | 253.8967 | 5148.2937 | 5148.2937 | 105.0672 | 176.8868 | 5.8238 | 5.8238 | 65.3645 | 258.9231 | 4994.4378 | 15.3428 | 4894.3971 | 641309.2926 | 641270.9024 | 440213.7453 | 74590.8038 | 422348.4042 | 72792.8544 | 18937.5 | 368.642 | 378.3431 | 4053.4345 | 63.4114 | 4138.0404 | 33104323.0944 | 0.040583 |  |  | 147.627 | 125.0456 | 24.1108 | 9.152
6 | OK | 6 | 117.759 | 4.7383 | 4.7383 | 45.4813 | 2827.28 | 2893.28 | 167.945 | 12.483 |  | 0.057573 | 0.68179 | 0.61788 | 0.072273 | 0.26332 | 0.027433 |  | 259.4442 | 4506.3254 | 4506.3254 | 91.9658 | 176.8868 | 7.1174 | 7.1174 | 68.3178 | 252.2716 | 4346.0197 | 18.7508 | 4246.8813 | 561341.0044 | 561301.1482 | 370043.9092 | 62701.0695 | 351794.5771 | 60827.2582 | 18937.5 | 469.1668 | 481.5133 | 4237.6625 | 80.7031 | 4083.4024 | 32667218.8529 | 0.049317 |  |  | 153.8559 | 130.7289 | 30.6856 | 11.6476
7 | OK | 7 | 130.88 | 6.2523 | 6.2523 | 52.8061 | 2803.81 | 2876.48 | 184.746 | 16.4716 |  | 0.065397 | 0.66711 | 0.6296 | 0.083957 | 0.26916 | 0.031868 |  | 265.1545 | 4054.5567 | 4054.5567 | 82.7461 | 176.8868 | 8.4501 | 8.4501 | 71.3684 | 249.6877 | 3887.615 | 22.2617 | 3789.4022 | 505065.3678 | 505025.1801 | 323901.1536 | 54882.5375 | 305253.0845 | 52930.1734 | 18937.5 | 573.3786 | 588.4675 | 4429.1348 | 98.6293 | 4026.677 | 32213415.9457 | 0.057573 |  |  | 160.3058 | 136.6357 | 37.5016 | 14.2348
8 | OK | 8 | 142.587 | 7.9166 | 7.9166 | 60.0663 | 2781.51 | 2859.93 | 201.291 | 20.8562 |  | 0.07283 | 0.6526 | 0.64107 | 0.095456 | 0.27492 | 0.036233 |  | 271.0485 | 3721.6603 | 3721.6603 | 75.9523 | 176.8868 | 9.821 | 9.821 | 74.5155 | 249.7122 | 3547.9003 | 25.8732 | 3450.6118 | 463597.3499 | 463555.7956 | 291429.37 | 49380.4457 | 272370.8606 | 47347.2633 | 18937.5 | 680.7369 | 698.651 | 4626.9089 | 117.0964 | 3969.2015 | 31753611.7523 | 0.065397 |  |  | 166.9417 | 142.7369 | 44.5234 | 16.9001
9 | OK | 9 | 153.048 | 9.7104 | 9.7104 | 67.2653 | 2760.27 | 2843.63 | 217.592 | 25.582 |  | 0.07991 | 0.63842 | 0.65227 | 0.10671 | 0.28059 | 0.040506 |  | 277.0704 | 3467.2807 | 3467.2807 | 70.7608 | 176.8868 | 11.2229 | 11.2229 | 77.7426 | 251.4842 | 3286.5574 | 29.5667 | 3190.2103 | 431909.9585 | 431868.3517 | 267501.7775 | 45326.1008 | 248019.623 | 43209.8779 | 18937.5 | 791.176 | 811.9964 | 4830.9338 | 136.0932 | 3909.322 | 31274575.7711 | 0.07283 |  |  | 173.76 | 149.0309 | 51.7465 | 19.6419
10 | OK | 10 | 162.312 | 11.6268 | 11.6268 | 74.4036 | 2740.03 | 2827.58 | 233.648 | 30.6308 |  | 0.086657 | 0.62435 | 0.66324 | 0.11782 | 0.2862 | 0.044724 |  | 283.314 | 3269.3847 | 3269.3847 | 66.7221 | 176.8868 | 12.6708 | 12.6708 | 81.0847 | 254.6284 | 3081.4785 | 33.3813 | 2986.0708 | 407258.5843 | 407215.5324 | 249217.7352 | 42228.0117 | 229302.746 | 40026.982 | 18937.5 | 904.1173 | 927.9098 | 5040.1512 | 155.5206 | 3849.18 | 30793440.0858 | 0.07991 |  |  | 180.7234 | 155.4851 | 59.1333 | 22.4458
11 | OK | 11 | 170.667 | 13.6302 | 13.6302 | 81.4871 | 2720.59 | 2811.74 | 249.483 | 35.9087 |  | 0.093137 | 0.61081 | 0.67377 | 0.12852 | 0.29164 | 0.048782 |  | 289.5928 | 3109.3321 | 3109.3321 | 63.4558 | 176.8868 | 14.1269 | 14.1269 | 84.4568 | 258.5752 | 2914.2127 | 37.2174 | 2819.7393 | 387321.2474 | 387277.7601 | 234993.5676 | 39817.8369 | 214629.8083 | 37529.3265 | 18937.5 | 1020.7619 | 1047.624 | 5256.8242 | 175.5856 | 3786.0261 | 30288208.4884 | 0.086657 |  |  | 187.9063 | 162.1693 | 66.7626 | 25.3417
12 | OK | 12 | 177.933 | 15.7433 | 15.7433 | 88.5125 | 2702.07 | 2796.14 | 265.082 | 41.4755 |  | 0.09931 | 0.59723 | 0.68425 | 0.13921 | 0.29709 | 0.052842 |  | 296.1782 | 2982.3606 | 2982.3606 | 60.8645 | 176.8868 | 15.6507 | 15.6507 | 87.9921 | 263.5234 | 2779.7018 | 41.2316 | 2686.1824 | 371504.7537 | 371460.0734 | 223489.4616 | 37868.5553 | 202674.3981 | 35492.1961 | 18937.5 | 1138.0662 | 1168.0153 | 5475.4453 | 195.7633 | 3723.3674 | 29786939.3667 | 0.093137 |  |  | 195.1194 | 168.9136 | 74.4347 | 28.2539
13 | OK | 13 | 184.334 | 17.9377 | 17.9377 | 95.4844 | 2684.31 | 2780.76 | 280.463 | 47.2567 |  | 0.10523 | 0.58391 | 0.69447 | 0.14969 | 0.30246 | 0.056821 |  | 302.9359 | 2878.7981 | 2878.7981 | 58.751 | 176.8868 | 17.213 | 17.213 | 91.6268 | 269.1321 | 2668.417 | 45.3475 | 2575.8622 | 358604.2474 | 358558.7009 | 214363.1364 | 36322.1703 | 193074.7333 | 33853.9879 | 18937.5 | 1260.823 | 1294.0026 | 5704.64 | 216.8784 | 3657.2585 | 29258068.3316 | 0.09931 |  |  | 202.6589 | 175.9841 | 82.4633 | 31.3015
14 | OK | 14 | 189.947 | 20.2042 | 20.2042 | 102.404 | 2667.24 | 2765.59 | 295.631 | 53.2278 |  | 0.11092 | 0.57082 | 0.70443 | 0.15996 | 0.30774 | 0.060717 |  | 309.8804 | 2793.7287 | 2793.7287 | 57.0149 | 176.8868 | 18.815 | 18.815 | 95.363 | 275.3043 | 2575.4393 | 49.568 | 2483.8483 | 348007.367 | 347960.4153 | 206919.3743 | 35060.8826 | 185145.2485 | 32498.6507 | 18937.5 | 1386.6797 | 1423.1713 | 5940.2827 | 238.5279 | 3589.804 | 28718431.7341 | 0.10523 |  |  | 210.3811 | 183.2535 | 90.695 | 34.426
15 | OK | 15 | 194.766 | 22.5436 | 22.5436 | 109.272 | 2650.87 | 2750.64 | 310.587 | 59.391 |  | 0.11638 | 0.55786 | 0.71424 | 0.17011 | 0.31298 | 0.064571 |  | 317.0804 | 2724.6048 | 2724.6048 | 55.6042 | 176.8868 | 20.4741 | 20.4741 | 99.241 | 282.0756 | 2498.1334 | 53.939 | 2407.5244 | 339396.7907 | 339348.4293 | 200804.8347 | 34024.8213 | 178531.5625 | 31366.2748 | 18937.5 | 1515.7378 | 1555.6256 | 6182.507 | 260.7277 | 3520.2794 | 28162235.3257 | 0.11092 |  |  | 218.2894 | 190.726 | 99.136 | 37.63
16 | OK | 16 | 199.128 | 24.9134 | 24.9134 | 116.095 | 2634.95 | 2735.87 | 325.352 | 65.634 |  | 0.12168 | 0.54548 | 0.72354 | 0.17979 | 0.31802 | 0.068247 |  | 324.2765 | 2664.9209 | 2664.9209 | 54.3861 | 176.8868 | 22.1307 | 22.1307 | 103.128 | 289.0125 | 2430.2946 | 58.3031 | 2340.6445 | 331962.1316 | 331913.0901 | 195836.4188 | 33182.9618 | 173045.6292 | 30424.7662 | 18937.5 | 1649.3962 | 1692.8014 | 6433.9234 | 283.7191 | 3448.3549 | 27586839.1553 | 0.11638 |  |  | 226.4714 | 198.482 | 107.878 | 40.9483
17 | OK | 17 | 202.892 | 27.3316 | 27.3316 | 122.87 | 2619.57 | 2721.3 | 339.92 | 72.0049 |  | 0.12681 | 0.53332 | 0.73258 | 0.18927 | 0.32298 | 0.071844 |  | 331.6693 | 2615.482 | 2615.482 | 53.3772 | 176.8868 | 23.8284 | 23.8284 | 107.1214 | 296.3515 | 2372.5077 | 62.7758 | 2283.8127 |  |  | 191546.5226 | 32456.0722 | 168238.5032 | 29598.5583 | 18937.5 | 1782.853 | 1829.7702 | 6685.9222 | 306.6745 | 3377.1867 | 27017493.7689 | 0.12168 |  |  | 234.6263 | 206.256 | 116.6063 | 44.2615
18 | OK | 18 | 206.066 | 29.798 | 29.798 | 129.598 | 2604.74 | 2706.93 | 354.294 | 78.5025 |  | 0.13175 | 0.52134 | 0.74146 | 0.19861 | 0.32788 | 0.075388 |  | 339.2907 | 2575.1962 | 2575.1962 | 52.555 | 176.8868 | 25.5786 | 25.5786 | 111.2468 | 304.1255 | 2323.6257 | 67.3864 | 2235.9055 |  |  | 187993.0009 | 31853.9555 | 164153.6085 | 28894.7707 | 18937.5 | 1919.6188 | 1970.1351 | 6944.8212 | 330.2009 | 3303.6988 | 26429590.7145 | 0.12681 |  |  | 242.9744 | 214.2429 | 125.5517 | 47.6569
19 | OK | 19 | 208.867 | 32.2849 | 32.2849 | 136.282 | 2590.28 | 2692.74 | 368.487 | 85.0541 |  | 0.13657 | 0.50978 | 0.74993 | 0.20759 | 0.33262 | 0.078797 |  | 346.9866 | 2540.6617 | 2540.6617 | 51.8502 | 176.8868 | 27.3417 | 27.3417 | 115.4155 | 312.0669 | 2280.445 | 72.0312 | 2193.675 |  |  | 185097.3763 | 31363.3144 | 160710.18 | 28299.4373 | 18937.5 | 2060.6092 | 2114.8358 | 7212.272 | 354.4527 | 3228.5963 | 25828770.4398 | 0.13175 |  |  | 251.5705 | 222.4935 | 134.7729 | 51.1571
20 | OK | 20 | 211.305 | 34.7907 | 34.7907 | 142.924 | 2576.19 | 2678.73 | 382.498 | 91.6559 |  | 0.14127 | 0.49858 | 0.75806 | 0.21627 | 0.33724 | 0.08209 |  | 354.7781 | 2511.3479 | 2511.3479 | 51.252 | 176.8868 | 29.1239 | 29.1239 | 119.644 | 320.1952 | 2242.4048 | 76.7266 | 2156.5698 |  |  | 182615.1376 | 30942.7183 | 157674.7795 | 27773.5392 | 18937.5 | 2202.6449 | 2260.6092 | 7482.5359 | 378.8843 | 3152.637 | 25221096.3053 | 0.13657 |  |  | 260.2167 | 230.831 | 144.0625 | 54.6833
21 | OK | 21 | 213.256 | 37.3322 | 37.3322 | 149.521 | 2562.56 | 2664.9 | 396.326 | 98.3514 |  | 0.14581 | 0.48751 | 0.76605 | 0.22483 | 0.34181 | 0.085342 |  | 362.8379 | 2488.3726 | 2488.3726 | 50.7831 | 176.8868 | 30.9655 | 30.9655 | 124.0213 | 328.7356 | 2210.4201 | 81.5783 | 2125.5347 |  |  | 180508.1562 | 30585.7066 | 155007.769 | 27310.2475 | 18937.5 | 2346.2174 | 2407.96 | 7756.6738 | 403.582 | 3076.0869 | 24608694.9728 | 0.14127 |  |  | 268.9432 | 239.2879 | 153.4532 | 58.2477
22 | OK | 22 | 214.841 | 39.8953 | 39.8953 | 156.077 | 2549.29 | 2651.24 | 409.986 | 105.104 |  | 0.15024 | 0.47667 | 0.7738 | 0.2332 | 0.34629 | 0.088517 |  | 371.0867 | 2470.0145 | 2470.0145 | 50.4085 | 176.8868 | 32.8473 | 32.8473 | 128.5041 | 337.5571 | 2182.8658 | 86.5361 | 2098.9277 |  |  | 178856.7541 | 30305.8893 | 152777.0546 | 26920.7062 | 18937.5 | 2494.5786 | 2560.2254 | 8040.4632 | 429.1019 | 2996.9865 | 23975892.1595 | 0.14581 |  |  | 277.9525 | 248.0426 | 163.1566 | 61.9309
23 | OK | 23 | 216.133 | 42.4697 | 42.4697 | 162.592 | 2536.33 | 2637.75 | 423.477 | 111.886 |  | 0.15456 | 0.46614 | 0.78127 | 0.24131 | 0.35066 | 0.091595 |  | 379.4751 | 2455.2492 | 2455.2492 | 50.1071 | 176.8868 | 34.7579 | 34.7579 | 133.068 | 346.5805 | 2158.7758 | 91.5693 | 2075.7741 |  |  | 177537.2296 | 30082.3062 | 150864.628 | 26585.1226 | 18937.5 | 2646.1803 | 2715.8166 | 8331.091 | 455.1801 | 2915.983 | 23327863.7438 | 0.15024 |  |  | 287.1487 | 257.0083 | 173.0723 | 65.6946
24 | OK | 24 | 217.14 | 45.0552 | 45.0552 | 169.067 | 2523.68 | 2624.42 | 436.803 | 118.698 |  | 0.15877 | 0.45587 | 0.7885 | 0.2492 | 0.35494 | 0.09459 |  | 388.0202 | 2443.8628 | 2443.8628 | 49.8748 | 176.8868 | 36.7029 | 36.7029 | 137.7255 | 355.8289 | 2137.9087 | 96.6939 | 2055.8426 |  |  | 176475.9474 | 29902.4801 | 149200.4132 | 26291.7306 | 18937.5 | 2800.0964 | 2873.7831 | 8626.9688 | 481.6547 | 2833.7193 | 22669754.5284 | 0.15456 |  |  | 296.4734 | 266.1359 | 183.1387 | 69.5158
25 | OK | 25 | 217.873 | 47.6502 | 47.6502 | 175.503 | 2511.32 | 2611.26 | 449.963 | 125.534 |  | 0.16289 | 0.44584 | 0.79549 | 0.25688 | 0.35914 | 0.097508 |  | 396.7497 | 2435.6408 | 2435.6408 | 49.707 | 176.8868 | 38.6863 | 38.6863 | 142.4874 | 365.3161 | 2120.0317 | 101.9186 | 2038.8912 |  |  | 175657.5294 | 29763.8055 | 147767.798 | 26037.5903 | 18937.5 | 2956.7864 | 3034.5966 | 8928.9245 | 508.6098 | 2750.4705 | 22003764.2616 | 0.15877 |  |  | 305.9541 | 275.451 | 193.3878 | 73.4058
26 | OK | 26 | 218.277 | 50.2651 | 50.2651 | 181.902 | 2499.29 | 2598.25 | 462.976 | 132.423 |  | 0.1669 | 0.43593 | 0.80236 | 0.26447 | 0.36329 | 0.10039 |  | 405.7642 | 2431.1328 | 2431.1328 | 49.615 | 176.8868 | 40.7337 | 40.7337 | 147.4093 | 375.1854 | 2105.5624 | 107.3126 | 2025.3686 |  |  | 175066.5569 | 29663.6698 | 146549.3819 | 25819.8662 | 18937.5 | 3116.5649 | 3198.5798 | 9237.645 | 536.0917 | 2665.4028 | 21323222.635 | 0.16289 |  |  | 315.6091 | 284.9748 | 203.8372 | 77.3725
27 | OK | 27 | 218.561 | 52.8684 | 52.8684 | 188.261 | 2487.44 | 2585.4 | 475.824 | 139.281 |  | 0.17085 | 0.42641 | 0.80888 | 0.27174 | 0.3673 | 0.10315 |  | 414.8274 | 2427.9738 | 2427.9738 | 49.5505 | 176.8868 | 42.7877 | 42.7877 | 152.3643 | 385.0961 | 2092.4282 | 112.7235 | 2013.1464 |  |  | 174742.5333 | 29608.7665 | 145577.422 | 25643.6443 | 18937.5 | 3281.5078 | 3367.8633 | 9556.737 | 564.4645 | 2577.839 | 20622711.9402 | 0.1669 |  |  | 325.5704 | 294.8186 | 214.6253 | 81.4674
28 | OK | 28 | 218.674 | 55.4695 | 55.4695 | 194.584 | 2475.8 | 2572.7 | 488.521 | 146.134 |  | 0.17473 | 0.41716 | 0.81514 | 0.27878 | 0.3712 | 0.10582 |  | 424.0287 | 2426.7191 | 2426.7191 | 49.5249 | 176.8868 | 44.8696 | 44.8696 | 157.4002 | 395.1678 | 2081.0763 | 118.2087 | 2002.6904 |  |  | 174515.4714 | 29570.2927 | 144698.9214 | 25483.683 | 18937.5 | 3446.9768 | 3537.6867 | 9877.9729 | 592.9258 | 2489.9026 | 19919220.8844 | 0.17085 |  |  | 335.5456 | 304.7285 | 225.4471 | 85.5754
29 | OK | 29 | 218.62 | 58.0681 | 58.0681 | 200.871 | 2464.37 | 2560.15 | 501.07 | 152.98 |  | 0.17854 | 0.40815 | 0.82117 | 0.28561 | 0.37502 | 0.10841 |  | 433.3815 | 2427.3185 | 2427.3185 | 49.5371 | 176.8868 | 46.9833 | 46.9833 | 162.526 | 405.4188 | 2071.4368 | 123.7771 | 1993.937 |  |  | 174425.2904 | 29555.0122 | 143947.378 | 25345.4277 | 18937.5 | 3614.6976 | 3709.8212 | 10204.462 | 621.7779 | 2400.7618 | 19206094.0384 | 0.17473 |  |  | 345.6429 | 314.8005 | 236.4174 | 89.7393
30 | OK | 30 | 218.419 | 60.6621 | 60.6621 | 207.122 | 2453.14 | 2547.75 | 513.473 | 159.814 |  | 0.18229 | 0.39941 | 0.82699 | 0.29224 | 0.37875 | 0.11093 |  | 442.875 | 2429.5523 | 2429.5523 | 49.5827 | 176.8868 | 49.1272 | 49.1272 | 167.7379 | 415.8365 | 2063.2985 | 129.4255 | 1986.6773 |  |  | 174468.3741 | 29562.3124 | 143318.209 | 25228.0289 | 18937.5 | 3784.9713 | 3884.5758 | 10536.7697 | 651.0674 | 2310.4356 | 18483485.1347 | 0.17854 |  |  | 355.8817 | 325.0519 | 247.5541 | 93.9665
31 | OK | 31 | 218.086 | 63.2497 | 63.2497 | 213.338 | 2442.08 | 2535.49 | 525.734 | 166.631 |  | 0.18597 | 0.39089 | 0.83257 | 0.29866 | 0.38238 | 0.11337 |  | 452.5218 | 2433.262 | 2433.262 | 49.6584 | 176.8868 | 51.301 | 51.301 | 173.0357 | 426.4162 | 2056.5042 | 135.1523 | 1980.7402 |  |  | 174628.9285 | 29589.5171 | 142796.4033 | 25128.9121 | 18937.5 | 3957.6911 | 4061.8408 | 10874.6667 | 680.7781 | 2219.3463 | 17754770.6918 | 0.18229 |  |  | 366.2538 | 335.4758 | 258.851 | 98.2545
32 | OK | 32 | 217.634 | 65.8297 | 65.8297 | 219.519 | 2431.19 | 2523.37 | 537.854 | 173.428 |  | 0.1896 | 0.38261 | 0.83794 | 0.3049 | 0.38593 | 0.11573 |  | 462.3128 | 2438.3156 | 2438.3156 | 49.7615 | 176.8868 | 53.5045 | 53.5045 | 178.4189 | 437.1526 | 2050.9245 | 140.9574 | 1976.0028 |  |  | 174895.573 | 29634.6979 | 142369.6603 | 25046.1649 | 18937.5 | 4132.811 | 4241.5692 | 11218.1326 | 710.9011 | 2126.4682 | 17011745.5136 | 0.18597 |  |  | 376.7578 | 346.0715 | 270.3046 | 102.6021
33 | OK | 33 | 217.076 | 68.4007 | 68.4007 | 225.666 | 2420.46 | 2511.39 | 549.838 | 180.201 |  | 0.19318 | 0.37457 | 0.84311 | 0.31094 | 0.38939 | 0.11803 |  | 472.2446 | 2444.5834 | 2444.5834 | 49.8895 | 176.8868 | 55.7371 | 55.7371 | 183.8864 | 448.0416 | 2046.4312 | 146.8388 | 1972.3387 |  |  | 175258.8104 | 29696.2457 | 142029.1558 | 24978.21 | 18937.5 | 4310.3248 | 4423.7544 | 11567.1271 | 741.4359 | 2032.4519 | 16259615.0997 | 0.1896 |  |  | 387.3911 | 356.8377 | 281.9148 | 107.0091
34 | OK | 34 | 216.421 | 70.9618 | 70.9618 | 231.78 | 2409.88 | 2499.54 | 561.686 | 186.948 |  | 0.19671 | 0.36674 | 0.84807 | 0.3168 | 0.39277 | 0.12025 |  | 482.3212 | 2451.9819 | 2451.9819 | 50.0404 | 176.8868 | 57.999 | 57.999 | 189.4401 | 459.0813 | 2042.9411 | 152.7977 | 1969.6607 |  |  | 175709.3181 | 29772.5807 | 141765.7921 | 24923.4857 | 18937.5 | 4490.1784 | 4608.341 | 11921.5976 | 772.372 | 1937.3679 | 15498943.4602 | 0.19318 |  |  | 398.1522 | 367.7729 | 293.6776 | 111.4741
35 | OK | 35 | 215.781 | 73.499 | 73.499 | 237.861 | 2399.36 | 2487.82 | 573.407 | 193.632 |  | 0.20021 | 0.35925 | 0.85273 | 0.32238 | 0.39601 | 0.12237 |  | 492.3755 | 2459.2544 | 2459.2544 | 50.1889 | 176.8868 | 60.2509 | 60.2509 | 194.9869 | 470.0512 | 2039.3921 | 158.7301 | 1966.8789 |  |  | 176241.1039 | 29862.6877 | 141573.3038 | 24880.9791 | 18937.5 | 4672.4008 | 4795.3587 | 12281.6494 | 803.7159 | 1841.1162 | 14728929.2363 | 0.19671 |  |  | 409.0409 | 378.8802 | 305.5954 | 115.998
36 | OK | 36 | 214.964 | 76.0373 | 76.0373 | 243.909 | 2389.05 | 2476.23 | 584.993 | 200.32 |  | 0.20365 | 0.35185 | 0.8573 | 0.32788 | 0.39923 | 0.12446 |  | 502.7306 | 2468.6011 | 2468.6011 | 50.3796 | 176.8868 | 62.5686 | 62.5686 | 200.7047 | 481.3715 | 2037.6093 | 164.8367 | 1965.8705 |  |  | 176763.8297 | 29951.2595 | 141373.3542 | 24837.7558 | 18937.5 | 4853.8136 | 4981.5455 | 12641.2545 | 834.9204 | 1745.0547 | 13960437.8599 | 0.20021 |  |  | 419.8624 | 389.9738 | 317.4602 | 120.5018
37 | OK | 37 | 214.078 | 78.5631 | 78.5631 | 249.924 | 2378.87 | 2464.77 | 596.452 | 206.974 |  | 0.20704 | 0.34466 | 0.8617 | 0.33322 | 0.40237 | 0.12648 |  | 513.2227 | 2478.8179 | 2478.8179 | 50.5881 | 176.8868 | 64.9145 | 64.9145 | 206.5054 | 492.832 | 2036.5741 | 171.017 | 1965.5952 |  |  | 177435.6448 | 30065.0934 | 141300.8757 | 24816.0437 | 18937.5 | 5040.5255 | 5173.1709 | 13011.9453 | 867.0412 | 1646.3641 | 13170912.7424 | 0.20365 |  |  | 430.9918 | 401.4094 | 329.6735 | 125.1372
38 | OK | 38 | 213.131 | 81.0757 | 81.0757 | 255.908 | 2368.81 | 2453.44 | 607.785 | 213.593 |  | 0.2104 | 0.33767 | 0.86592 | 0.3384 | 0.40544 | 0.12845 |  | 523.8523 | 2489.832 | 2489.832 | 50.8129 | 176.8868 | 67.2883 | 67.2883 | 212.3893 | 504.4275 | 2036.2174 | 177.2702 | 1965.9796 |  |  | 178169.9938 | 30189.5231 | 141281.0844 | 24803.4354 | 18937.5 | 5229.5153 | 5367.1341 | 13388.011 | 899.5492 | 1546.7124 | 12373699.2385 | 0.20704 |  |  | 442.2438 | 413.0107 | 342.0339 | 129.8291
39 | OK | 39 | 212.132 | 83.5741 | 83.5741 | 261.86 | 2358.86 | 2442.23 | 618.996 | 220.175 |  | 0.21371 | 0.33087 | 0.86997 | 0.34341 | 0.40843 | 0.13035 |  | 534.6162 | 2501.5574 | 2501.5574 | 51.0522 | 176.8868 | 69.6885 | 69.6885 | 218.3526 | 516.1513 | 2036.4583 | 183.5935 | 1966.9412 |  |  | 178961.6524 | 30323.6635 | 141308.7173 | 24799.0912 | 18937.5 | 5420.7446 | 5563.3958 | 13769.4748 | 932.4414 | 1446.0492 | 11568393.7012 | 0.2104 |  |  | 453.6146 | 424.7786 | 354.5405 | 134.5766
40 | OK | 40 | 211.089 | 86.0578 | 86.0578 | 267.781 | 2349.02 | 2431.14 | 630.085 | 226.718 |  | 0.21699 | 0.32426 | 0.87385 | 0.34827 | 0.41135 | 0.1322 |  | 545.5034 | 2513.9177 | 2513.9177 | 51.3044 | 176.8868 | 72.1141 | 72.1141 | 224.3931 | 527.9939 | 2037.2282 | 189.9835 | 1968.4143 |  |  | 179804.4423 | 30466.4677 | 141377.8355 | 24802.0252 | 18937.5 | 5614.1031 | 5761.8427 | 14156.0834 | 965.7016 | 1344.1816 | 10753452.9894 | 0.21371 |  |  | 465.0992 | 436.7052 | 367.1869 | 139.3769
41 | OK | 41 | 210.004 | 88.5265 | 88.5265 | 273.671 | 2339.27 | 2420.17 | 641.056 | 233.222 |  | 0.22024 | 0.31784 | 0.87756 | 0.35298 | 0.41419 | 0.13398 |  | 556.5342 | 2526.906 | 2526.906 | 51.5695 | 176.8868 | 74.566 | 74.566 | 230.5136 | 539.9628 | 2038.5128 | 196.4434 | 1970.3718 |  |  | 180692.8639 | 30617.0039 | 141483.717 | 24811.4024 | 18937.5 | 5809.51 | 5962.3918 | 14547.6986 | 999.313 | 1241.665 | 9933320.3341 | 0.21699 |  |  | 476.6895 | 448.7863 | 379.9669 | 144.2282
42 | OK | 42 | 208.883 | 90.98 | 90.98 | 279.53 | 2329.63 | 2409.32 | 651.909 | 239.686 |  | 0.22346 | 0.31159 | 0.88113 | 0.35754 | 0.41698 | 0.13572 |  | 567.6843 | 2540.467 | 2540.467 | 51.8463 | 176.8868 | 77.0439 | 77.0439 | 236.7123 | 552.0511 | 2040.2622 | 202.9715 | 1972.7827 |  |  | 181626.4259 | 30775.1887 | 141624.4164 | 24827.0474 | 18937.5 | 6007.0409 | 6165.121 | 14944.4986 | 1033.2921 | 1137.3017 | 9098413.9582 | 0.22024 |  |  | 488.3932 | 461.0273 | 392.8867 | 149.1321
43 | OK | 43 | 207.733 | 93.4175 | 93.4175 | 285.36 | 2320.07 | 2398.58 | 662.648 | 246.108 |  | 0.22664 | 0.30552 | 0.88454 | 0.36196 | 0.41969 | 0.13739 |  | 578.9674 | 2554.5309 | 2554.5309 | 52.1333 | 176.8868 | 79.546 | 79.546 | 242.987 | 564.2516 | 2042.4126 | 209.5635 | 1975.5635 |  |  | 182601.1497 | 30940.3481 | 141797.7054 | 24848.3533 | 18937.5 | 6206.6564 | 6369.9894 | 15346.3629 | 1067.6299 | 1032.6996 | 8261596.719 | 0.22346 |  |  | 500.2048 | 473.4245 | 405.9429 | 154.0878
44 | OK | 44 | 206.557 | 95.8389 | 95.8389 | 291.16 | 2310.6 | 2387.95 | 673.274 | 252.487 |  | 0.2298 | 0.29962 | 0.8878 | 0.36624 | 0.42234 | 0.13902 |  | 590.3734 | 2569.0748 | 2569.0748 | 52.4301 | 176.8868 | 82.0724 | 82.0724 | 249.3373 | 576.5637 | 2044.9411 | 216.2193 | 1978.7014 |  |  | 183612.0209 | 31111.6324 | 141997.5805 | 24874.5434 | 18937.5 | 6408.2229 | 6576.8604 | 15753.162 | 1102.304 | 926.5198 | 7412158.7903 | 0.22664 |  |  | 512.1183 | 485.974 | 419.127 | 159.0919
45 | OK | 45 | 205.359 | 98.2442 | 98.2442 | 296.93 | 2301.22 | 2377.44 | 683.788 | 258.823 |  | 0.23293 | 0.29388 | 0.89093 | 0.37039 | 0.42493 | 0.14059 |  | 601.8969 | 2584.0619 | 2584.0619 | 52.736 | 176.8868 | 84.623 | 84.623 | 255.7618 | 588.9835 | 2047.8144 | 222.9382 | 1982.165 |  |  | 184657.3873 | 31288.7616 | 142223.1197 | 24905.3379 | 18937.5 | 6611.7552 | 6785.7488 | 16164.8594 | 1137.3137 | 819.4857 | 6555885.5695 | 0.2298 |  |  | 524.1337 | 498.6745 | 432.4387 | 164.1449
46 | OK | 46 | 204.14 | 100.633 | 100.633 | 302.672 | 2291.92 | 2367.03 | 694.193 | 265.117 |  | 0.23603 | 0.2883 | 0.89392 | 0.37442 | 0.42745 | 0.14212 |  | 613.5495 | 2599.4924 | 2599.4924 | 53.0509 | 176.8868 | 87.1982 | 87.1982 | 262.2645 | 601.5165 | 2051.0268 | 229.7232 | 1985.9429 |  |  | 185734.6206 | 31471.2905 | 142472.0745 | 24940.3314 | 18937.5 | 6817.2315 | 6996.6324 | 16581.3724 | 1172.655 | 711.8863 | 5695090.5185 | 0.23293 |  |  | 536.2476 | 511.5237 | 445.8764 | 169.2461
47 | OK | 47 | 202.908 | 103.005 | 103.005 | 308.384 | 2282.7 | 2356.73 | 704.49 | 271.366 |  | 0.2391 | 0.28288 | 0.89679 | 0.37832 | 0.42992 | 0.1436 |  | 625.3124 | 2615.2758 | 2615.2758 | 53.373 | 176.8868 | 89.7955 | 89.7955 | 268.8364 | 614.1452 | 2054.5035 | 236.5656 | 1989.9633 |  |  | 186843.7148 | 31659.2179 | 142743.6156 | 24979.4552 | 18937.5 | 7024.6902 | 7209.5504 | 17002.9498 | 1208.3441 | 603.1726 | 4825381.0824 | 0.23603 |  |  | 548.4656 | 524.529 | 459.4464 | 174.3965
48 | OK | 48 | 201.662 | 105.36 | 105.36 | 314.068 | 2273.55 | 2346.54 | 714.682 | 277.571 |  | 0.24215 | 0.2776 | 0.89952 | 0.38209 | 0.43233 | 0.14503 |  | 637.2019 | 2631.4347 | 2631.4347 | 53.7027 | 176.8868 | 92.416 | 92.416 | 275.4831 | 626.8797 | 2058.2577 | 243.47 | 1994.2328 |  |  | 187978.177 | 31851.4437 | 143032.5949 | 25021.7986 | 18937.5 | 7233.925 | 7424.2914 | 17429.0134 | 1244.3353 | 493.8379 | 3950703.3102 | 0.2391 |  |  | 560.7722 | 537.6728 | 473.1313 | 179.591
49 | OK | 49 | 200.406 | 107.699 | 107.699 | 319.724 | 2264.47 | 2336.46 | 724.769 | 283.732 |  | 0.24518 | 0.27246 | 0.90213 | 0.38575 | 0.43469 | 0.14642 |  | 649.2098 | 2647.9266 | 2647.9266 | 54.0393 | 176.8868 | 95.0597 | 95.0597 | 282.2019 | 639.7117 | 2062.2542 | 250.4338 | 1998.7168 |  |  | 189139.6294 | 32048.2428 | 143339.4681 | 25067.5211 | 18937.5 | 7445.0318 | 7640.9537 | 17859.9301 | 1280.6521 | 383.1848 | 3065478.5268 | 0.24215 |  |  | 573.1769 | 550.9663 | 486.94 | 184.832
50 | OK | 50 | 199.141 | 110.021 | 110.021 | 325.351 | 2255.47 | 2326.47 | 734.754 | 289.849 |  | 0.24818 | 0.26747 | 0.90464 | 0.3893 | 0.43699 | 0.14777 |  | 661.328 | 2664.747 | 2664.747 | 54.3826 | 176.8868 | 97.726 | 97.726 | 288.9927 | 652.6445 | 2066.4851 | 257.4581 | 2003.419 |  |  | 190325.0199 | 32249.098 | 143661.766 | 25116.194 | 18937.5 | 7658.008 | 7859.5345 | 18295.5157 | 1317.282 | 271.6822 | 2173457.7026 | 0.24518 |  |  | 585.6724 | 564.4038 | 500.8677 | 190.1194
51 | OK | 51 | 197.872 | 112.326 | 112.326 | 330.951 | 2246.53 | 2316.59 | 744.637 | 295.921 |  | 0.25116 | 0.26261 | 0.90702 | 0.39274 | 0.43924 | 0.14908 |  | 673.5611 | 2681.8366 | 2681.8366 | 54.7314 | 176.8868 | 100.4133 | 100.4133 | 295.8522 | 665.6649 | 2070.9031 | 264.5373 | 2008.2755 |  |  | 191534.0183 | 32453.9534 | 143999.7441 | 25167.7216 | 18937.5 | 7872.81 | 8079.9892 | 18735.7723 | 1354.2295 | 159.7949 | 1278359.5039 | 0.24818 |  |  | 598.2619 | 577.9854 | 514.9162 | 195.4521
52 | OK | 52 | 196.599 | 114.613 | 114.613 | 336.524 | 2237.65 | 2306.8 | 754.422 | 301.948 |  | 0.25412 | 0.25789 | 0.90929 | 0.39608 | 0.44143 | 0.15034 |  | 685.9122 | 2699.2018 | 2699.2018 | 55.0858 | 176.8868 | 103.1212 | 103.1212 | 302.7821 | 678.7791 | 2075.5085 | 271.6729 | 2013.2896 |  |  | 192762.3713 | 32662.0883 | 144348.8167 | 25221.5284 | 18937.5 | 8089.2976 | 8302.1739 | 19180.4809 | 1391.466 | 46.8038 | 374430.4106 | 0.25116 |  |  | 610.9336 | 591.7043 | 529.0745 | 200.8267
53 | OK | 53 | 195.323 | 116.884 | 116.884 | 342.069 | 2228.84 | 2297.12 | 764.108 | 307.931 |  | 0.25705 | 0.25328 | 0.91146 | 0.39931 | 0.44358 | 0.15157 |  | 698.3715 | 2716.8351 | 2716.8351 | 55.4456 | 176.8868 | 105.8515 | 105.8515 | 309.7817 | 691.9851 | 2080.2956 | 278.8659 | 2018.4636 |  |  | 194010.5288 | 32873.5789 | 144709.2199 | 25277.6179 | 18937.5 | 8307.4443 | 8526.0613 | 19629.7548 | 1428.9993 | -67.5102 | -540081.3872 | 0.25412 |  |  | 623.6933 | 605.5641 | 543.3457 | 206.2424
54 | OK | 54 | 194.047 | 119.138 | 119.138 | 347.588 | 2220.09 | 2287.53 | 773.698 | 313.869 |  | 0.25997 | 0.24881 | 0.91353 | 0.40244 | 0.44568 | 0.15276 |  | 710.94 | 2734.7002 | 2734.7002 | 55.8102 | 176.8868 | 108.6022 | 108.6022 | 316.8497 | 705.2774 | 2085.2331 | 286.1125 | 2023.7602 |  |  | 195277.9547 | 33088.3344 | 145081.1055 | 25335.9195 | 18937.5 | 8527.3982 | 8751.8034 | 20083.5494 | 1466.8347 | -182.1783 | -1457426.4773 | 0.25705 |  |  | 636.5395 | 619.5634 | 557.7318 | 211.703
55 | OK | 55 | 192.771 | 121.376 | 121.376 | 353.079 | 2211.4 | 2278.03 | 783.193 | 319.763 |  | 0.26287 | 0.24445 | 0.91551 | 0.40548 | 0.44773 | 0.15391 |  | 723.6199 | 2752.8019 | 2752.8019 | 56.1796 | 176.8868 | 111.3747 | 111.3747 | 323.9855 | 718.6584 | 2090.3231 | 293.4147 | 2029.182 |  |  | 196562.0491 | 33305.9142 | 145461.8132 | 25396.0537 | 18937.5 | 8748.9964 | 8979.2331 | 20541.7755 | 1504.952 | -297.6395 | -2381115.6502 | 0.25997 |  |  | 649.4672 | 633.6993 | 572.2251 | 217.2045
56 | OK | 56 | 191.497 | 123.596 | 123.596 | 358.544 | 2202.77 | 2268.63 | 792.594 | 325.612 |  | 0.26574 | 0.2402 | 0.91739 | 0.40843 | 0.44974 | 0.15503 |  | 736.4056 | 2771.1159 | 2771.1159 | 56.5534 | 176.8868 | 114.1663 | 114.1663 | 331.189 | 732.1233 | 2095.546 | 300.7695 | 2034.7103 |  |  | 197863.143 | 33526.3745 | 145851.5182 | 25458.0456 | 18937.5 | 8972.3454 | 9208.4598 | 21004.4021 | 1543.3615 | -413.8849 | -3311079.191 | 0.26287 |  |  | 662.4788 | 647.971 | 586.8295 | 222.7494
57 | OK | 57 | 190.228 | 125.799 | 125.799 | 363.983 | 2194.19 | 2259.32 | 801.903 | 331.417 |  | 0.2686 | 0.23607 | 0.91917 | 0.41128 | 0.4517 | 0.15611 |  | 749.2964 | 2789.6018 | 2789.6018 | 56.9306 | 176.8868 | 116.9764 | 116.9764 | 338.4559 | 745.6634 | 2100.8691 | 308.1738 | 2040.3055 |  |  | 199179.496 | 33749.4203 | 146248.8728 | 25521.6546 | 18937.5 | 9197.2355 | 9439.268 | 21471.4128 | 1582.0477 | -530.9249 | -4247399.1725 | 0.26574 |  |  | 675.5699 | 662.378 | 601.5391 | 228.3326
58 | OK | 58 | 188.963 | 127.986 | 127.986 | 369.396 | 2185.67 | 2250.1 | 811.121 | 337.179 |  | 0.27144 | 0.23205 | 0.92088 | 0.41406 | 0.45362 | 0.15717 |  | 762.288 | 2808.2766 | 2808.2766 | 57.3118 | 176.8868 | 119.8067 | 119.8067 | 345.7887 | 759.2841 | 2106.3044 | 315.6306 | 2045.9887 |  |  | 200508.2109 | 33974.5607 | 146651.0371 | 25586.485 | 18937.5 | 9423.6167 | 9671.6066 | 21942.5348 | 1620.9943 | -648.9972 | -5191977.3072 | 0.2686 |  |  | 688.7327 | 676.9118 | 616.3476 | 233.9527
59 | OK | 59 | 187.703 | 130.157 | 130.157 | 374.783 | 2177.2 | 2240.97 | 820.25 | 342.896 |  | 0.27427 | 0.22813 | 0.92249 | 0.41674 | 0.4555 | 0.15819 |  | 775.3869 | 2827.1278 | 2827.1278 | 57.6965 | 176.8868 | 122.6568 | 122.6568 | 353.1865 | 772.9839 | 2111.8405 | 323.1369 | 2051.7409 |  |  | 201850.4995 | 34202.0011 | 147059.5271 | 25652.6807 | 18937.5 | 9651.6276 | 9905.6178 | 22417.9321 | 1660.2171 | -767.3982 | -6139185.9252 | 0.27144 |  |  | 701.9723 | 691.5774 | 631.2613 | 239.6134
60 | OK | 60 | 186.449 | 132.31 | 132.31 | 380.144 | 2168.79 | 2231.93 | 829.291 | 348.571 |  | 0.27707 | 0.22431 | 0.92403 | 0.41935 | 0.45734 | 0.15918 |  | 788.5806 | 2846.1423 | 2846.1423 | 58.0845 | 176.8868 | 125.5244 | 125.5244 | 360.648 | 786.7601 | 2117.4667 | 330.6942 | 2057.5616 |  |  | 203205.4679 | 34431.59 | 147472.9816 | 25720.1049 | 18937.5 | 9881.2339 | 10141.2664 | 22897.5389 | 1699.7003 | -886.7318 | -7093854.5189 | 0.27427 |  |  | 715.2874 | 706.373 | 646.2739 | 245.3137
61 | OK | 61 | 185.201 | 134.448 | 134.448 | 385.48 | 2160.42 | 2222.98 | 838.245 | 354.202 |  | 0.27986 | 0.22059 | 0.92549 | 0.42188 | 0.45913 | 0.16014 |  | 801.8888 | 2865.3213 | 2865.3213 | 58.4759 | 176.8868 | 128.4122 | 128.4122 | 368.1747 | 800.6138 | 2123.1835 | 338.3008 | 2063.4325 |  |  | 204572.1669 | 34663.1665 | 147891.3566 | 25788.6274 | 18937.5 | 10112.2425 | 10378.3541 | 23381.2766 | 1739.4516 | -1006.5246 | -8052197.0639 | 0.27707 |  |  | 728.6755 | 721.2959 | 661.3884 | 251.0487
62 | OK | 62 | 183.958 | 136.569 | 136.569 | 390.791 | 2152.11 | 2214.11 | 847.113 | 359.791 |  | 0.28263 | 0.21696 | 0.92688 | 0.42434 | 0.4609 | 0.16107 |  | 815.2977 | 2884.6823 | 2884.6823 | 58.8711 | 176.8868 | 131.3194 | 131.3194 | 375.7693 | 814.5506 | 2129.0027 | 345.9609 | 2069.3845 |  |  | 205950.7019 | 34896.7486 | 148313.3385 | 25858.2521 | 18937.5 | 10344.8901 | 10617.1241 | 23869.2438 | 1779.4625 | -1127.6394 | -9021115.2767 | 0.27986 |  |  | 742.1378 | 736.3494 | 676.6017 | 256.8245
63 | OK | 63 | 182.724 | 138.675 | 138.675 | 396.077 | 2143.85 | 2205.33 | 855.896 | 365.338 |  | 0.28538 | 0.21343 | 0.92819 | 0.42672 | 0.46263 | 0.16198 |  | 828.7999 | 2904.1635 | 2904.1635 | 59.2686 | 176.8868 | 134.245 | 134.245 | 383.4241 | 828.554 | 2134.8782 | 353.6671 | 2075.3637 |  |  | 207342.3061 | 35132.5451 | 148741.1501 | 25929.1239 | 18937.5 | 10579.0901 | 10857.4872 | 24361.6114 | 1819.7544 | -1249.1342 | -9993073.4607 | 0.28263 |  |  | 755.6795 | 751.5386 | 691.9218 | 262.6388
64 | OK | 64 | 181.499 | 140.764 | 140.764 | 401.338 | 2135.64 | 2196.63 | 864.597 | 370.842 |  | 0.28812 | 0.20998 | 0.92944 | 0.42904 | 0.46432 | 0.16285 |  | 842.3951 | 2923.7647 | 2923.7647 | 59.6687 | 176.8868 | 137.1869 | 137.1869 | 391.1393 | 842.6261 | 2140.8073 | 361.4183 | 2081.3696 |  |  | 208742.5622 | 35369.8077 | 149170.914 | 26000.6815 | 18937.5 | 10814.7739 | 11099.3732 | 24857.8846 | 1860.2889 | -1370.9537 | -10967629.6715 | 0.28538 |  |  | 769.2853 | 766.8483 | 707.3342 | 268.4899
65 | OK | 65 | 180.282 | 142.838 | 142.838 | 406.574 | 2127.47 | 2188.01 | 873.215 | 376.304 |  | 0.29084 | 0.20662 | 0.93062 | 0.43128 | 0.46597 | 0.16371 |  | 856.0979 | 2943.5017 | 2943.5017 | 60.0715 | 176.8868 | 140.148 | 140.148 | 398.9171 | 856.77 | 2146.8032 | 369.2172 | 2087.4039 |  |  | 210151.4385 | 35608.5308 | 149602.6061 | 26072.8926 | 18937.5 | 11051.7799 | 11342.6162 | 25358.0692 | 1901.06 | -1493.4454 | -11947563.272 | 0.28812 |  |  | 782.9574 | 782.2786 | 722.8365 | 274.3739
66 | OK | 66 | 179.073 | 144.895 | 144.895 | 411.786 | 2119.35 | 2179.47 | 881.752 | 381.725 |  | 0.29355 | 0.20334 | 0.93173 | 0.43346 | 0.46759 | 0.16453 |  | 869.8986 | 2963.3746 | 2963.3746 | 60.477 | 176.8868 | 143.1261 | 143.1261 | 406.7587 | 870.9872 | 2152.8645 | 377.0647 | 2093.476 |  |  | 211570.0732 | 35848.9075 | 150036.3279 | 26145.9166 | 18937.5 | 11290.3202 | 11587.4339 | 25862.3135 | 1942.0822 | -1617.0864 | -12936691.538 | 0.29084 |  |  | 796.6985 | 797.8342 | 738.4343 | 280.2959
67 | OK | 67 | 177.872 | 146.938 | 146.938 | 416.974 | 2111.28 | 2171.01 | 890.21 | 387.106 |  | 0.29624 | 0.20014 | 0.93279 | 0.43558 | 0.46918 | 0.16534 |  | 883.7975 | 2983.3834 | 2983.3834 | 60.8854 | 176.8868 | 146.1241 | 146.1241 | 414.6644 | 885.2793 | 2158.9896 | 384.9619 | 2099.5859 |  |  | 212998.4752 | 36090.9391 | 150472.7728 | 26219.7363 | 18937.5 | 11530.2349 | 11833.6621 | 26370.6968 | 1983.3604 | -1741.451 | -13931607.9612 | 0.29355 |  |  | 810.5101 | 813.5174 | 754.1294 | 286.2521
68 | OK | 68 | 176.68 | 148.965 | 148.965 | 422.138 | 2103.25 | 2162.64 | 898.589 | 392.446 |  | 0.29892 | 0.19702 | 0.93378 | 0.43763 | 0.47074 | 0.16612 |  | 897.7996 | 3003.5113 | 3003.5113 | 61.2961 | 176.8868 | 149.1394 | 149.1394 | 422.6321 | 899.6407 | 2165.1667 | 392.9053 | 2105.7117 |  |  | 214436.6508 | 36334.6268 | 150911.9373 | 26294.3337 | 18937.5 | 11771.76 | 12081.5432 | 26883.2348 | 2024.8995 | -1866.069 | -14928552.2035 | 0.29624 |  |  | 824.3939 | 829.3289 | 769.9238 | 292.2483
69 | OK | 69 | 175.496 | 150.977 | 150.977 | 427.278 | 2095.27 | 2154.33 | 906.89 | 397.747 |  | 0.30158 | 0.19398 | 0.93472 | 0.43963 | 0.47227 | 0.16688 |  | 911.8999 | 3023.7748 | 3023.7748 | 61.7097 | 176.8868 | 152.1735 | 152.1735 | 430.6641 | 914.077 | 2171.4074 | 400.8991 | 2111.8749 |  |  | 215883.3821 | 36579.7642 | 151352.2411 | 26369.5654 | 18937.5 | 12014.6663 | 12330.8418 | 27399.7875 | 2066.682 | -1991.8621 | -15934896.4789 | 0.29892 |  |  | 838.3446 | 845.2642 | 785.8107 | 298.2787
70 | OK | 70 | 174.32 | 152.974 | 152.974 | 432.394 | 2087.34 | 2146.11 | 915.114 | 403.008 |  | 0.30422 | 0.191 | 0.93561 | 0.44158 | 0.47377 | 0.16761 |  | 926.0986 | 3044.1738 | 3044.1738 | 62.126 | 176.8868 | 155.2265 | 155.2265 | 438.7608 | 928.5887 | 2177.7111 | 408.9421 | 2118.0752 |  |  | 217339.8593 | 36826.5529 | 151795.229 | 26445.5711 | 18937.5 | 12259.0956 | 12581.7034 | 27920.5164 | 2108.7293 | -2118.0673 | -16944538.7348 | 0.30158 |  |  | 852.3673 | 861.3283 | 801.7982 | 304.347
71 | OK | 71 | 173.157 | 154.956 | 154.956 | 437.487 | 2079.45 | 2137.96 | 923.263 | 408.229 |  | 0.30685 | 0.1881 | 0.93644 | 0.44346 | 0.47525 | 0.16833 |  | 940.3786 | 3064.6198 | 3064.6198 | 62.5433 | 176.8868 | 158.2937 | 158.2937 | 446.9104 | 943.15 | 2184.0131 | 417.0222 | 2124.2412 |  |  | 218806.0804 | 37074.9927 | 152240.8947 | 26522.3436 | 18937.5 | 12505.0453 | 12834.1255 | 28445.4349 | 2151.0356 | -2244.6936 | -17957548.7327 | 0.30422 |  |  | 866.4627 | 877.5217 | 817.8843 | 310.453
72 | OK | 72 | 172.003 | 156.922 | 156.922 | 442.556 | 2071.6 | 2129.89 | 931.338 | 413.411 |  | 0.30947 | 0.18527 | 0.93722 | 0.44529 | 0.47669 | 0.16902 |  | 954.7607 | 3085.1809 | 3085.1809 | 62.9629 | 176.8868 | 161.3776 | 161.3776 | 455.1218 | 957.7821 | 2190.3617 | 425.1492 | 2130.4203 |  |  | 220275.6801 | 37324.005 | 152684.0877 | 26599.0951 | 18937.5 | 12752.144 | 13087.7267 | 28973.7852 | 2193.5369 | -2371.8094 | -18974475.4157 | 0.30685 |  |  | 880.6068 | 893.8209 | 834.0445 | 316.5875
73 | OK | 73 | 170.859 | 158.875 | 158.875 | 447.602 | 2063.79 | 2121.89 | 939.339 | 418.554 |  | 0.31207 | 0.1825 | 0.93795 | 0.44707 | 0.4781 | 0.1697 |  | 969.2389 | 3105.838 | 3105.838 | 63.3844 | 176.8868 | 164.48 | 164.48 | 463.3931 | 972.4783 | 2196.7442 | 433.3203 | 2136.5991 |  |  | 221753.5505 | 37574.4187 | 153128.2184 | 26676.4156 | 18937.5 | 13000.5785 | 13342.699 | 29506.1366 | 2236.285 | -2500.1361 | -20001089.1478 | 0.30947 |  |  | 894.8192 | 910.2436 | 850.2985 | 322.7552
74 | OK | 74 | 169.724 | 160.813 | 160.813 | 452.626 | 2056.02 | 2113.96 | 947.267 | 423.659 |  | 0.31466 | 0.1798 | 0.93862 | 0.4488 | 0.47949 | 0.17036 |  | 983.8184 | 3126.6078 | 3126.6078 | 63.8083 | 176.8868 | 167.5997 | 167.5997 | 471.728 | 987.2441 | 2203.172 | 441.5385 | 2142.7894 |  |  | 223238.319 | 37826.0012 | 153572.3368 | 26754.1477 | 18937.5 | 13250.5092 | 13599.2068 | 30042.3772 | 2279.2648 | -2628.9777 | -21031821.233 | 0.31207 |  |  | 909.0938 | 926.7862 | 866.6406 | 328.96
75 | OK | 75 | 168.599 | 162.736 | 162.736 | 457.626 | 2048.3 | 2106.1 | 955.124 | 428.727 |  | 0.31723 | 0.17716 | 0.93927 | 0.45049 | 0.48085 | 0.171 |  | 998.4826 | 3147.4705 | 3147.4705 | 64.2341 | 176.8868 | 170.7356 | 170.7356 | 480.1214 | 1002.0749 | 2209.6297 | 449.8019 | 2148.9879 |  |  | 224731.1868 | 38078.956 | 154017.2715 | 26832.4314 | 18937.5 | 13501.8339 | 13857.1453 | 30582.7388 | 2322.4925 | -2758.7293 | -22069834.6154 | 0.31466 |  |  | 923.4358 | 943.456 | 883.077 | 335.1995
76 | OK | 76 | 167.483 | 164.646 | 164.646 | 462.604 | 2040.62 | 2098.31 | 962.91 | 433.758 |  | 0.31979 | 0.17457 | 0.93986 | 0.45212 | 0.48219 | 0.17162 |  | 1013.247 | 3168.4432 | 3168.4432 | 64.6621 | 176.8868 | 173.8905 | 173.8905 | 488.5782 | 1016.9752 | 2216.1301 | 458.1125 | 2155.1962 |  |  | 226230.7365 | 38333.0431 | 154462.8059 | 26911.0803 | 18937.5 | 13754.4588 | 14116.4182 | 31126.8974 | 2365.9578 | -2888.6613 | -23109290.1992 | 0.31723 |  |  | 937.8408 | 960.2429 | 899.6037 | 341.4712
77 | OK | 77 | 166.376 | 166.541 | 166.541 | 467.559 | 2032.98 | 2090.6 | 970.626 | 438.751 |  | 0.32234 | 0.17205 | 0.94042 | 0.45371 | 0.4835 | 0.17222 |  | 1028.1114 | 3189.5248 | 3189.5248 | 65.0923 | 176.8868 | 177.0622 | 177.0622 | 497.097 | 1031.9452 | 2222.6719 | 466.4691 | 2161.4134 |  |  | 227738.194 | 38588.4701 | 154909.0378 | 26990.2486 | 18937.5 | 14008.6188 | 14377.2666 | 31675.1579 | 2409.6719 | -3019.1623 | -24153298.6073 | 0.31979 |  |  | 952.3131 | 977.1563 | 916.2251 | 347.781
78 | OK | 78 | 165.281 | 168.423 | 168.423 | 472.492 | 2025.38 | 2082.95 | 978.274 | 443.708 |  | 0.32487 | 0.16959 | 0.94093 | 0.45526 | 0.4848 | 0.17281 |  | 1043.0564 | 3210.6557 | 3210.6557 | 65.5236 | 176.8868 | 180.2494 | 180.2494 | 505.6697 | 1046.967 | 2229.2123 | 474.8645 | 2167.5993 |  |  | 229253.4737 | 38845.2225 | 155355.909 | 27069.9212 | 18937.5 | 14264.1321 | 14639.504 | 32227.4453 | 2453.6273 | -3150.6573 | -25205258.6165 | 0.32234 |  |  | 966.8529 | 994.194 | 932.9381 | 354.1244
79 | OK | 79 | 164.196 | 170.29 | 170.29 | 477.403 | 2017.82 | 2075.37 | 985.854 | 448.628 |  | 0.32739 | 0.16718 | 0.94141 | 0.45677 | 0.48606 | 0.17338 |  | 1058.0932 | 3231.8715 | 3231.8715 | 65.9566 | 176.8868 | 183.4518 | 183.4518 | 514.3017 | 1062.0512 | 2235.7769 | 483.3027 | 2173.7783 |  |  | 230772.2965 | 39102.5752 | 155800.5313 | 27149.5761 | 18937.5 | 14520.8932 | 14903.022 | 32783.2243 | 2497.7874 | -3282.3375 | -26258699.7221 | 0.32487 |  |  | 981.4434 | 1011.3394 | 949.7291 | 360.4988
80 | OK | 80 | 163.121 | 172.144 | 172.144 | 482.292 | 2010.3 | 2067.86 | 993.367 | 453.512 |  | 0.3299 | 0.16482 | 0.94184 | 0.45823 | 0.48731 | 0.17394 |  | 1073.2209 | 3253.1702 | 3253.1702 | 66.3912 | 176.8868 | 186.6712 | 186.6712 | 522.9927 | 1077.1973 | 2242.3641 | 491.7839 | 2179.9494 |  |  | 232297.2298 | 39360.9633 | 156244.6654 | 27229.5273 | 18937.5 | 14778.8771 | 15167.7949 | 33342.8492 | 2542.1721 | -3414.8072 | -27318457.6822 | 0.32739 |  |  | 996.0946 | 1028.6034 | 966.6054 | 366.9036
81 | OK | 81 | 162.056 | 173.985 | 173.985 | 487.159 | 2002.82 | 2060.41 | 1000.81 | 458.361 |  | 0.33239 | 0.16251 | 0.94224 | 0.45966 | 0.48854 | 0.17448 |  | 1088.4384 | 3274.5494 | 3274.5494 | 66.8275 | 176.8868 | 189.9075 | 189.9075 | 531.7421 | 1092.4006 | 2248.9763 | 500.3086 | 2186.111 |  |  | 233828.115 | 39620.36 | 156688.2198 | 27309.7527 | 18937.5 | 15038.2354 | 15433.9785 | 33906.2937 | 2586.7834 | -3547.7114 | -28381691.4136 | 0.3299 |  |  | 1010.8061 | 1045.9853 | 983.5678 | 373.3425
82 | OK | 82 | 161.001 | 175.812 | 175.812 | 492.004 | 1995.37 | 2053.03 | 1008.19 | 463.175 |  | 0.33488 | 0.16026 | 0.9426 | 0.46104 | 0.48974 | 0.175 |  | 1103.7557 | 3296.0067 | 3296.0067 | 67.2654 | 176.8868 | 193.1592 | 193.1592 | 540.5495 | 1107.667 | 2255.6052 | 508.876 | 2192.251 |  |  | 235364.7871 | 39880.7371 | 157131.101 | 27390.2829 | 18937.5 | 15298.9476 | 15701.5515 | 34473.5297 | 2631.6231 | -3680.9885 | -29447908.2821 | 0.33239 |  |  | 1025.5731 | 1063.4841 | 1000.6172 | 379.815
83 | OK | 83 | 159.926 | 177.629 | 177.629 | 496.827 | 1987.99 | 2045.72 | 1015.51 | 467.963 |  | 0.33734 | 0.15803 | 0.94296 | 0.46241 | 0.49093 | 0.17552 |  | 1119.3377 | 3318.162 | 3318.162 | 67.7176 | 176.8868 | 196.4673 | 196.4673 | 549.5175 | 1123.2089 | 2262.6707 | 517.5923 | 2198.8243 |  |  | 236907.0748 | 40142.0658 | 157572.4233 | 27471.0152 | 18937.5 | 15560.9033 | 15970.4008 | 35044.5266 | 2676.6876 | -3815.6838 | -30525470.4283 | 0.33488 |  |  | 1040.4016 | 1081.099 | 1017.7519 | 386.3184
84 | OK | 84 | 158.891 | 179.43 | 179.43 | 501.63 | 1980.62 | 2038.46 | 1022.76 | 472.707 |  | 0.33979 | 0.15587 | 0.94326 | 0.46372 | 0.49209 | 0.17602 |  | 1134.8337 | 3339.7762 | 3339.7762 | 68.1587 | 176.8868 | 199.752 | 199.752 | 558.444 | 1138.5965 | 2269.3384 | 526.2452 | 2204.9425 |  |  | 238499.5307 | 40411.8951 | 158044.894 | 27557.0665 | 18937.5 | 15827.403 | 16243.9136 | 35625.9334 | 2722.5358 | -3952.1796 | -31617436.8643 | 0.33734 |  |  | 1055.4913 | 1099.035 | 1035.1847 | 392.9345
85 | OK | 85 | 157.865 | 181.218 | 181.218 | 506.411 | 1973.29 | 2031.27 | 1029.95 | 477.417 |  | 0.34224 | 0.15376 | 0.94352 | 0.465 | 0.49324 | 0.1765 |  | 1150.4224 | 3361.4821 | 3361.4821 | 68.6017 | 176.8868 | 203.0537 | 203.0537 | 567.4305 | 1154.0528 | 2276.031 | 534.9429 | 2211.0597 |  |  | 240053.0926 | 40675.1341 | 158484.6521 | 27638.2722 | 18937.5 | 16092.0222 | 16515.4965 | 36204.6489 | 2768.0497 | -4087.5852 | -32700681.4188 | 0.33979 |  |  | 1070.4378 | 1116.888 | 1052.4904 | 399.504
86 | OK | 86 | 156.849 | 182.993 | 182.993 | 511.171 | 1965.99 | 2024.15 | 1037.08 | 482.094 |  | 0.34467 | 0.15169 | 0.94376 | 0.46624 | 0.49436 | 0.17697 |  | 1166.107 | 3383.2564 | 3383.2564 | 69.046 | 176.8868 | 206.3707 | 206.3707 | 576.4742 | 1169.5692 | 2282.7332 | 543.6825 | 2217.1494 |  |  | 241613.2515 | 40939.4909 | 158924.3377 | 27719.7812 | 18937.5 | 16358.0053 | 16788.4791 | 36787.2576 | 2813.7997 | -4223.5819 | -33788655.2914 | 0.34224 |  |  | 1085.4512 | 1134.861 | 1069.8858 | 406.1074
87 | OK | 87 | 155.871 | 184.753 | 184.753 | 515.911 | 1958.71 | 2017.07 | 1044.15 | 486.731 |  | 0.3471 | 0.14969 | 0.94395 | 0.46743 | 0.49545 | 0.17743 |  | 1181.6852 | 3404.4843 | 3404.4843 | 69.4793 | 176.8868 | 209.6629 | 209.6629 | 585.4703 | 1184.9308 | 2289.0328 | 552.356 | 2222.7992 |  |  | 243178.3176 | 41204.6793 | 159362.0469 | 27801.4082 | 18937.5 | 16625.2271 | 17062.7331 | 37373.5705 | 2859.7701 | -4360.741 | -34885928.1114 | 0.34467 |  |  | 1100.5231 | 1152.9484 | 1087.3651 | 412.7415
88 | OK | 88 | 154.874 | 186.503 | 186.503 | 520.629 | 1951.49 | 2010.07 | 1051.16 | 491.341 |  | 0.3495 | 0.14771 | 0.94414 | 0.46861 | 0.49654 | 0.17787 |  | 1197.5385 | 3426.4007 | 3426.4007 | 69.9265 | 176.8868 | 213.0113 | 213.0113 | 594.6279 | 1200.5651 | 2295.7621 | 561.177 | 2228.8622 |  |  | 244704.1204 | 41463.2147 | 159768.1359 | 27878.1309 | 18937.5 | 16890.4431 | 17334.9284 | 37956.801 | 2905.3927 | -4496.0032 | -35968025.3049 | 0.3471 |  |  | 1115.4515 | 1170.9406 | 1104.712 | 419.3258
89 | OK | 89 | 153.886 | 188.241 | 188.241 | 525.327 | 1944.3 | 2003.12 | 1058.11 | 495.919 |  | 0.3519 | 0.14577 | 0.94429 | 0.46975 | 0.49761 | 0.17831 |  | 1213.4917 | 3448.3993 | 3448.3993 | 70.3755 | 176.8868 | 216.3767 | 216.3767 | 603.8458 | 1216.2619 | 2302.5129 | 570.0422 | 2234.9076 |  |  | 246279.401 | 41730.1338 | 160203.9294 | 27960.0867 | 18937.5 | 17160.1931 | 17611.7772 | 38550.4966 | 2951.7913 | -4633.7605 | -37070083.9437 | 0.3495 |  |  | 1130.6386 | 1189.2557 | 1122.3541 | 426.0227
90 | OK | 90 | 152.909 | 189.967 | 189.967 | 530.004 | 1937.15 | 1996.23 | 1064.99 | 500.465 |  | 0.35428 | 0.14387 | 0.94441 | 0.47087 | 0.49866 | 0.17873 |  | 1229.5164 | 3470.4326 | 3470.4326 | 70.8252 | 176.8868 | 219.7559 | 219.7559 | 613.1144 | 1231.992 | 2309.2657 | 578.9433 | 2240.9162 |  |  | 247860.5977 | 41998.0553 | 160638.4534 | 28042.3044 | 18937.5 | 17431.3079 | 17890.0265 | 39148.1054 | 2998.4222 | -4772.5332 | -38180265.7667 | 0.3519 |  |  | 1145.8864 | 1207.6915 | 1140.0845 | 432.7534
91 | OK | 91 | 151.941 | 191.68 | 191.68 | 534.66 | 1930.04 | 1989.4 | 1071.82 | 504.979 |  | 0.35665 | 0.14201 | 0.94452 | 0.47196 | 0.4997 | 0.17915 |  | 1245.6269 | 3492.5424 | 3492.5424 | 71.2764 | 176.8868 | 223.1502 | 223.1502 | 622.4409 | 1247.7922 | 2316.0265 | 587.8868 | 2246.9155 |  |  | 249444.2835 | 42266.3985 | 161070.3313 | 28124.5475 | 18937.5 | 17703.5345 | 18169.4169 | 39749.0026 | 3045.242 | -4911.1072 | -39288857.6489 | 0.35428 |  |  | 1161.1668 | 1226.2288 | 1157.8867 | 439.5118
92 | OK | 92 | 150.982 | 193.381 | 193.381 | 539.296 | 1922.96 | 1982.63 | 1078.59 | 509.461 |  | 0.35901 | 0.14018 | 0.94459 | 0.47302 | 0.50072 | 0.17955 |  | 1261.8335 | 3514.7261 | 3514.7261 | 71.7291 | 176.8868 | 226.5604 | 226.5604 | 631.8259 | 1263.6495 | 2322.8057 | 596.872 | 2252.8926 |  |  | 251033.4666 | 42535.6733 | 161501.5439 | 28206.8865 | 18937.5 | 17976.9779 | 18450.0563 | 40353.6526 | 3092.2848 | -5050.2379 | -40401902.9674 | 0.35665 |  |  | 1176.5159 | 1244.8818 | 1175.7737 | 446.3003
93 | OK | 93 | 150.033 | 195.071 | 195.071 | 543.913 | 1915.91 | 1975.92 | 1085.31 | 513.912 |  | 0.36136 | 0.1384 | 0.94465 | 0.47405 | 0.50172 | 0.17994 |  | 1278.1268 | 3536.9577 | 3536.9577 | 72.1828 | 176.8868 | 229.986 | 229.986 | 641.2658 | 1279.5652 | 2329.5753 | 605.895 | 2258.8309 |  |  | 252627.9685 | 42805.8493 | 161931.1594 | 28289.451 | 18937.5 | 18251.7072 | 18732.0152 | 40962.0952 | 3139.5465 | -5190.3432 | -41522745.9695 | 0.35901 |  |  | 1191.9204 | 1263.6518 | 1193.7439 | 453.1208
94 | OK | 94 | 149.092 | 196.748 | 196.748 | 548.509 | 1908.9 | 1969.26 | 1091.97 | 518.332 |  | 0.3637 | 0.13664 | 0.94468 | 0.47505 | 0.50271 | 0.18032 |  | 1294.5106 | 3559.2814 | 3559.2814 | 72.6384 | 176.8868 | 233.4272 | 233.4272 | 650.766 | 1295.5428 | 2336.3769 | 614.9631 | 2264.7707 |  |  | 254225.9099 | 43076.6081 | 162357.9877 | 28371.898 | 18937.5 | 18527.6689 | 19015.2391 | 41574.0929 | 3187.0077 | -5331.1235 | -42648988.3719 | 0.36136 |  |  | 1207.3824 | 1282.5315 | 1211.79 | 459.9719
95 | OK | 95 | 148.161 | 198.414 | 198.414 | 553.085 | 1901.92 | 1962.65 | 1098.57 | 522.721 |  | 0.36603 | 0.13493 | 0.94469 | 0.47603 | 0.50368 | 0.18069 |  | 1310.9783 | 3581.6468 | 3581.6468 | 73.0948 | 176.8868 | 236.883 | 236.883 | 660.3184 | 1311.5633 | 2343.1784 | 624.0673 | 2270.6686 |  |  | 255830.4667 | 43348.4878 | 162784.926 | 28454.7347 | 18937.5 | 18804.8923 | 19299.7579 | 42190.0028 | 3234.7061 | -5472.4347 | -43779477.592 | 0.3637 |  |  | 1222.9044 | 1301.5319 | 1229.9263 | 466.8543
96 | OK | 96 | 147.239 | 200.069 | 200.069 | 557.642 | 1894.98 | 1956.1 | 1105.12 | 527.08 |  | 0.36834 | 0.13325 | 0.94468 | 0.47699 | 0.50464 | 0.18105 |  | 1327.5249 | 3604.0749 | 3604.0749 | 73.5525 | 176.8868 | 240.3546 | 240.3546 | 669.9278 | 1327.6451 | 2349.9823 | 633.2119 | 2276.5499 |  |  | 257438.0299 | 43620.8769 | 163208.8459 | 28537.5699 | 18937.5 | 19083.2911 | 19585.483 | 42809.299 | 3282.5942 | -5614.3235 | -44914587.639 | 0.36603 |  |  | 1238.4684 | 1320.6368 | 1248.1347 | 473.7659
97 | OK | 97 | 146.325 | 201.712 | 201.712 | 562.179 | 1888.07 | 1949.61 | 1111.61 | 531.409 |  | 0.37064 | 0.1316 | 0.94465 | 0.47792 | 0.50559 | 0.18141 |  | 1344.1704 | 3626.5872 | 3626.5872 | 74.012 | 176.8868 | 243.8421 | 243.8421 | 679.5971 | 1343.7835 | 2356.8157 | 642.4004 | 2282.4169 |  |  | 259050.0882 | 43894.0276 | 163631.5787 | 28620.4348 | 18937.5 | 19362.9626 | 19872.5142 | 43432.2925 | 3330.6947 | -5756.1382 | -46049105.4794 | 0.36834 |  |  | 1254.0925 | 1339.8557 | 1266.4238 | 480.7091
98 | OK | 98 | 145.385 | 203.348 | 203.348 | 566.695 | 1881.22 | 1943.18 | 1118.05 | 535.718 |  | 0.37293 | 0.12995 | 0.94462 | 0.47884 | 0.50653 | 0.18176 |  | 1361.1955 | 3650.0353 | 3650.0353 | 74.4905 | 176.8868 | 247.4091 | 247.4091 | 689.4856 | 1360.3073 | 2364.2185 | 651.7965 | 2288.8398 |  |  | 260668.2108 | 44168.206 | 164053.2762 | 28703.6581 | 18937.5 | 19643.9159 | 20160.8611 | 44059.161 | 3379.0259 | -5899.0184 | -47192147.3848 | 0.37064 |  |  | 1269.7716 | 1359.1941 | 1284.8007 | 487.6841
99 | OK | 99 | 144.489 | 204.969 | 204.969 | 571.193 | 1874.38 | 1936.79 | 1124.43 | 539.988 |  | 0.37521 | 0.12836 | 0.94455 | 0.47972 | 0.50745 | 0.18209 |  | 1378.0102 | 3672.6697 | 3672.6697 | 74.9524 | 176.8868 | 250.9278 | 250.9278 | 699.2677 | 1376.5533 | 2371.0688 | 661.0659 | 2294.6596 |  |  | 262353.5849 | 44453.7795 | 164514.937 | 28793.8168 | 18937.5 | 19931.279 | 20455.7864 | 44700.2464 | 3428.4498 | -6045.3491 | -48362793.0189 | 0.37293 |  |  | 1285.8168 | 1378.9712 | 1303.5931 | 494.8182
100 | OK | 100 | 143.602 | 206.578 | 206.578 | 575.672 | 1867.57 | 1930.46 | 1130.77 | 544.229 |  | 0.37748 | 0.12681 | 0.94447 | 0.48059 | 0.50835 | 0.18242 |  | 1394.9103 | 3695.3551 | 3695.3551 | 75.4154 | 176.8868 | 254.4597 | 254.4597 | 709.1041 | 1392.8655 | 2377.9049 | 670.3731 | 2300.4447 |  |  | 263980.4826 | 44729.4447 | 164933.2456 | 28877.2473 | 18937.5 | 20214.7447 | 20746.7117 | 45334.4372 | 3477.2064 | -6188.8343 | -49510674.324 | 0.37521 |  |  | 1301.6009 | 1398.5355 | 1322.1317 | 501.8556
101 | OK | 300 | 54.7696 | 398.14 | 398.14 | 1196.48 | 952.466 | 1247.64 | 1813.59 | 1048.9 |  | 0.68251 | 0.026749 | 0.85584 | 0.51227 | 0.58435 | 0.19445 |  | 6612.8239 | 9688.9584 | 9688.9584 | 197.7338 | 176.8868 | 1285.854 | 1285.854 | 3864.215 | 5857.266 | 4029.4262 | 3387.5828 | 3076.1345 |  |  | 265611.0357 | 45005.7293 | 165349.0673 | 28960.5041 | 18937.5 | 20499.2723 | 21038.7268 | 45972.1436 | 3526.1627 | -6333.3882 | -50667105.5173 | 0.37748 |  |  | 1317.4501 | 1418.2083 | 1340.7463 | 508.9194
102 | OK | 25 | 34.147 | 520.995 | 520.995 | 830.718 | 1033.15 | 9.4686 | 3050.53 | 1372.56 | [22 empty] | 696413.2647 | 118001.8247 | 221103.3189 | 49074.3821 | 18937.5 | 103588.3958 | 106314.4062 | 250522.0814 | 17818.6857 | -47056.3194 | -376450555.0677 | 0.68251 |  |  | 5659.5322 | 7728.43 | 6775.1657 | 2571.7079

## Pressure comparison
1bar |  | 5 bar |  | 10 bar
$/year | Conversion | $/year | Conversion | $/year | Conversion
33136208.0879 | 0.03133 | 32498333.1999 | 0.036163 | 31541078.1747 | 0.11864
32597031.582 | 0.040583 | 31891976.6329 | 0.066587 | 30123887.1399 | 0.19658
32021594.2262 | 0.049317 | 31247814.7787 | 0.093527 | 28545951.6633 | 0.25162
31424381.4337 | 0.057573 | 30581393.981 | 0.1175 | 26810954.4706 | 0.29108
30816840.3183 | 0.065397 | 29876762.899 | 0.13876 | 24911988.393 | 0.3196
30185830.2306 | 0.07283 | 29146200.8781 | 0.15773 | 22846997.6968 | 0.34034
29549275.1032 | 0.07991 | 28378714.4498 | 0.17462 | 20612455.0904 | 0.35559
28883523.8 | 0.086657 | 27590869.9896 | 0.18984 | 18199424.8041 | 0.36683
28220832.9602 | 0.093137 | 26760771.0712 | 0.20341 | 15613191.8948 | 0.37528
27523041.2136 | 0.09931 | 25900845.4624 | 0.21561 | 12845727.3799 | 0.38164
26810208.9296 | 0.10523 | 25024651.3994 | 0.22675 | 9888437.5493 | 0.38657
26076413.4614 | 0.11092 | 24108213.6573 | 0.23676 | 6744928.5225 | 0.39042
25317085.9885 | 0.11638 | 23163888.1171 | 0.24585 | 3398003.0837 | 0.39349
24564097.6221 | 0.12168 | 22185479.9995 | 0.25413 | -165485.562 | 0.39598
23787983.3523 | 0.12681 | 21176702.6427 | 0.26169 | -3930326.1656 | 0.39813
22993148.7833 | 0.13175 | 20134778.9673 | 0.26861 | -7918997.6411 | 0.40001
22190022.1433 | 0.13657 | 19062242.2972 | 0.27498 | -12131427.2006 | 0.40171
21380038.8588 | 0.14127 | 17957697.5367 | 0.28085 | -16578207.3058 | 0.40332
20543076.9532 | 0.14581 | 16819918.9919 | 0.28629 | -21265237.514 | 0.40488
19686423.2507 | 0.15024 | 15650426.8196 | 0.29134 | -26207690.0108 | 0.40641
18816516.7989 | 0.15456 | 14449766.8001 | 0.29604 | -31400365.8266 | 0.40794
17934885.9099 | 0.15877 | 13215108.7055 | 0.30045 | -36845295.7458 | 0.40952
17034488.8227 | 0.16289 | 11947987.955 | 0.30459 | -42568903.3866 | 0.41112
16106996.3197 | 0.1669 | 10639392.8855 | 0.30844 | -48559510.9063 | 0.41278
15175814.3763 | 0.17085 | 9307069.2558 | 0.31213 | -54824035.4285 | 0.4145
14231870.9293 | 0.17473 | 7943601.55 | 0.31563 | -61345229.976 | 0.41631
13274946.3244 | 0.17854 | 6545764.649 | 0.31897 | -68208850.1581 | 0.41813
12308546.121 | 0.18229 | 5116987.0857 | 0.32216 | -75306384.618 | 0.42006
11324536.9968 | 0.18597 | 3653197.681 | 0.32521 | -82723427.6411 | 0.42202
10328127.7367 | 0.1896 | 2158822.6212 | 0.32815 | -90439080.2399 | 0.42404
9319967.2335 | 0.19318 | 631292.5199 | 0.33098 | -98449264.3324 | 0.42612
8299201.8174 | 0.19671 | -928515.7387 | 0.33372 | -106775843.8769 | 0.42825
7281074.5327 | 0.20021 | -2521072.8108 | 0.33637 | -115401719.928 | 0.43044
6234583.2543 | 0.20365 | -4144440.7379 | 0.33895 | -124303148.3865 | 0.43267
5177305.9119 | 0.20704 | -5799047.1024 | 0.34147 | -133527352.0717 | 0.43495
4108862.5669 | 0.2104 | -7494853.8546 | 0.34393 | -143053541.4964 | 0.43726
3027839.861 | 0.21371 | -9216614.5958 | 0.34633 | -152883067.5985 | 0.43961
1938816.0934 | 0.21699 | -10972043.4834 | 0.34869 | -162996296.56 | 0.442
832077.3421 | 0.22024 | -12746032.346 | 0.35101 | -173401892.2467 | 0.44442
-279442.3695 | 0.22346 | -14564255.3548 | 0.35328 | -184089039.6166 | 0.44687
-1406273.3244 | 0.22664 | -16414477.6825 | 0.35552 | -195055744.0993 | 0.44934
-2542623.7186 | 0.2298 | -18297321.064 | 0.35772 | -206315813.8396 | 0.45183
-3686149.8533 | 0.23293 | -20213561.7875 | 0.3599 | -217823393.5527 | 0.45435
-4841371.5254 | 0.23603 | -22160192.8605 | 0.36204 | -229583270.1891 | 0.45689
-6003978.9121 | 0.2391 | -24138302.1561 | 0.36417 | -241593121.0784 | 0.45944
-7179738.3904 | 0.24215 | -26149141.022 | 0.36627 | -253841193.227 | 0.46201
-8364798.1286 | 0.24518 | -28191084.794 | 0.36835 | -266307733.3696 | 0.46459
-9555476.5863 | 0.24818 | -30266482.1755 | 0.37041 | -278997527.8174 | 0.46718
-10757297.4474 | 0.25116 | -32371937.368 | 0.37246 | -291890372.9736 | 0.46977
-11972075.4654 | 0.25412 | -34510817.2374 | 0.37449 | -304974484.5194 | 0.47238
-13192104.1312 | 0.25705 | -36678145.3523 | 0.37651 | -318240850.7089 | 0.47499
-14420731.4659 | 0.25997 | -38879661.0555 | 0.37851 | -331686186.6969 | 0.4776
-15657971.1382 | 0.26287 | -41113084.3175 | 0.38049 | -345278427.6935 | 0.48022
-16903780.9021 | 0.26574 | -43376396.9337 | 0.38247 | -359023240.1502 | 0.48283
-18159931.7995 | 0.2686 | -45695074.4 | 0.3844 | -372894099.1427 | 0.48545
-19420923.0707 | 0.27144 | -48021358.5909 | 0.38635 | -386873651.4837 | 0.48807
-20691457.0742 | 0.27427 | -50380455.6787 | 0.3883 | -400936318.1965 | 0.49068
-21967809.7303 | 0.27707 | -52766696.5645 | 0.39023 | -415085288.044 | 0.49329
-23256815.031 | 0.27986 | -55174118.8578 | 0.39217 | -429304967.442 | 0.4959
-24551108.2931 | 0.28263 | -57626968.1922 | 0.39409 | -443590604.9597 | 0.49851
-25849941.1936 | 0.28538 | -60107137.8141 | 0.39599 | -457926921.4533 | 0.50111
-27156043.4477 | 0.28812 | -62622948.5082 | 0.39788 | -472321004.9339 | 0.5037
-28473349.516 | 0.29084 | -65164369.3111 | 0.39978 | -486693636.0591 | 0.50629
-29798491.4363 | 0.29355 | -67734091.8311 | 0.40166 | -501089661.6938 | 0.50887
-31127747.9151 | 0.29624 | -70333405.3662 | 0.40354 | -515494585.2277 | 0.51145
-32468352.8717 | 0.29892 | -72979226.1068 | 0.4054 | -529885839.4829 | 0.51402
-33814373.4824 | 0.30158 | -75632748.0761 | 0.40727 | -544268487.3304 | 0.51657
-35165833.6479 | 0.30422 | -78330129.6226 | 0.40912 | -558655041.9884 | 0.51912
-36522770.8824 | 0.30685 | -81052584.5646 | 0.41097 | -573040792.3373 | 0.52166
-37891369.4182 | 0.30947 | -83802021.8114 | 0.41281 | -587374615.7966 | 0.52419
-39265939.7995 | 0.31207 | -86580271.3717 | 0.41464 | -601649049.9135 | 0.52672
-40649775.0003 | 0.31466 | -89386137.4197 | 0.41647 | -615861205.2002 | 0.52923
-42036952.4864 | 0.31723 | -92206504.2065 | 0.4183 | -630031933.1277 | 0.53173
-43430673.985 | 0.31979 | -95072785.3006 | 0.42011 | -644149088.6868 | 0.53422
-44834276.8507 | 0.32234 | -97964329.6567 | 0.42192 | -658708907.7566 | 0.53669
-46240999.2776 | 0.32487 | -100887704.0201 | 0.42372 | -672734130.974 | 0.53916
-47655834.7332 | 0.32739 | -103839117.1324 | 0.42552 | -686676069.8546 | 0.54162
-49075958.3041 | 0.3299 | -106813578.0777 | 0.42731 | -700533633.5993 | 0.54407
-50500893.2857 | 0.33239 | -109821746.1689 | 0.42909 | -714631175.103 | 0.5465
-51938971.2585 | 0.33488 | -112858646.7213 | 0.43087 | -728314314.735 | 0.54892
-53397722.9235 | 0.33734 | -115920706.0293 | 0.43264 | -741918307.0576 | 0.55134
-54845079.1506 | 0.33979 | -119006122.4744 | 0.4344 | -755365261.9229 | 0.55374
-56299052.7591 | 0.34224 | -122127375.5698 | 0.43616 | -768833218.7459 | 0.55612
-57764089.0201 | 0.34467 | -125271798.7089 | 0.43791 | -781420831.4892 | 0.5585
-59211166.6762 | 0.3471 | -128446665.716 | 0.43966 | -794660865.9056 | 0.56087
-60684413.9493 | 0.3495 | -131643583.6987 | 0.4414 | -807824603.6039 | 0.56322
-62167643.5217 | 0.3519 | -134873710.6783 | 0.44313 | -820847260.3013 | 0.56556
-63650793.7838 | 0.35428 | -138126745.7166 | 0.44486 | -833793858.3729 | 0.56789
-65140181.5296 | 0.35665 | -141406302.7368 | 0.44658 | -846647751.9303 | 0.57021
-66639118.0199 | 0.35901 | -144698534.2476 | 0.4483 | -859394858.1016 | 0.57251
-68145050.1817 | 0.36136 | -148032637.3309 | 0.45001 | -872069005.6627 | 0.5748
-69657126.6465 | 0.3637 | -151389037.1311 | 0.45171 | -884651402.5553 | 0.57708
-71175341.271 | 0.36603 | -154769291.1013 | 0.45341 | -897148139.1212 | 0.57935
-72694663.2666 | 0.36834 | -158180267.1958 | 0.4551 | -909853261.8088 | 0.58161
-74224354.7675 | 0.37064 | -161615450.3962 | 0.45678 | -922136894.0357 | 0.58385
-75790391.0491 | 0.37293 | -165077199.7001 | 0.45846 | -934336453.1422 | 0.58609
-77328325.7819 | 0.37521 | -168573575.028 | 0.46013 | -946431552.9211 | 0.58831
-78876406.8147 | 0.37748 | -172080932.1387 | 0.46179 | -958437301.5466 | 0.59052
-519000040.5832 | 0.68251 | -175612383.1844 | 0.46345 | -970343021.1334 | 0.59271
|  | -39710498072.951 | 0.98668 | -2.3833e+12 | 0.99967

## Recycle 1 bar 730K
Row/Case | Status | [18 empty] | 32846.5482 |  | 32855.6212 | [16 empty] | p-xylene | m-xylene | o-xylene | benzene | toluene | methanol | Ethylene fuel
|  | VARY 1 | PXY | MXY | OXY | BENZE | TOLUENE | METHANOL | WATER | ETHENE |  | 3000 | [5 empty] | 31359662.9993 |  | 1042308.7824 |  | 2025513.1577 |  |  | 437781.9408 | 1415094.3396 | [11 empty] | Price $/kg | 1.01 | 0.76 | 0.78 | 0.83 | 0.78 | 0.38 | 0.18786
|  | B1 | [8 empty] | water input | 61.2245 | Target p-xylene | 176.8868 |  |  |  |  | 521154.3912 | 521154.3912 |  | 18750 | 120.0882 | 120.0882 | 3640.3777 | 8446.6232 | 516750.5132 | 68.0347 | 1477617.4325 | [8 empty] | kg/kmol | 106 | 106 | 106 | 78.11 | 92.15 | 32.05
|  | PARAM | [16 empty] | Flowrates | [18 empty] | Price$/kmol | 107.06 | 80.56 | 82.68 | 64.8313 | 71.877 | 12.179 | 5.26
|  | LENGTH | [10 empty] | Selectivity | [5 empty] | Reacted | Input |  |  | Output | [7 empty] | Mass balance check
|  | METER | KMOL/HR | KMOL/HR | KMOL/HR | KMOL/HR | KMOL/HR | KMOL/HR | KMOL/HR | KMOL/HR |  | toluene conversion | p-xylene selectivity | h20 slectivity | ethene selectivity | benzene selectivity | o xylene selectivity |  | toluene reacted kmol/hr | Toluene feed | Methanol feed | water | p-xylene | m xylene flow | o xylene | benzene | h20 | methanol | ethene | toluene | in | out | Input Cost ($/hr) |  | Output Revenue ($/hr) | [6 empty] | Profit |  |  |  | Extent of Reaction
1 | OK | 1 | 32.6346 | 0.20902 | 0.20902 | 8.5985 | 2958.35 | 2974.65 | 86.5752 | 0.44829 |  | 0.013883 | 0.78354 | 0.60866 | 0.010763 | 0.20645 | 0.0050184 |  | 225.7523 | 16260.6674 | 16260.6674 | 331.8504 | 176.8868 | 1.1329 | 1.1329 | 46.6058 | 469.2568 | 16123.2609 | 2.4298 | 16034.9152 | 2025548.2014 | 2025513.1577 | Toluene | Methanol | Toluene | Methanol | p-xylene | m-xylene | o-xylene | benzene | ethene | $/hr | $/year |  |  | xi | xi2 | xi3 | xi4
2 | OK | 2 | 62.3029 | 0.78439 | 0.78439 | 17.0821 | 2919.05 | 2949.85 | 111.379 | 1.6823 |  | 0.026983 | 0.76965 | 0.61957 | 0.020782 | 0.21102 | 0.0096898 |  | 229.8286 | 8517.4266 | 8517.4266 | 173.825 | 176.8868 | 2.227 | 2.227 | 48.4985 | 316.2208 | 8375.0308 | 4.7763 | 8287.598 | 1060993.2336 | 1060957.9502 | 1168767.993 | 198038.6686 | 1152541.5973 | 196365.195 | 18937.5 | 91.2671 | 93.6688 | 3021.5135 | 12.7808 | 4256.8609 | 34054887.1884 | 0.013883 |  | 137.4065 | 93.2116 | 4.8596 | 2.2658
3 | OK | 3 | 89.1815 | 1.7005 | 1.7005 | 25.4539 | 2881.96 | 2925.58 | 135.648 | 3.6472 |  | 0.039347 | 0.75552 | 0.63049 | 0.030898 | 0.21564 | 0.014406 |  | 234.1261 | 5950.3415 | 5950.3415 | 121.4355 | 176.8868 | 3.3729 | 3.3729 | 50.4865 | 269.0506 | 5802.7264 | 7.2341 | 5716.2154 | 741218.2497 | 741180.6462 | 612207.0713 | 103733.7385 | 595687.6838 | 101999.5002 | 18937.5 | 179.4067 | 184.1279 | 3144.2215 | 25.1236 | 4216.754 | 33734031.6605 | 0.026983 |  | 142.3958 | 96.997 | 9.5527 | 4.454
4 | OK | 4 | 113.475 | 2.9287 | 2.9287 | 33.7185 | 2846.95 | 2901.82 | 159.401 | 6.2813 |  | 0.051017 | 0.74142 | 0.64147 | 0.041041 | 0.22031 | 0.019136 |  | 238.577 | 4676.4519 | 4676.4519 | 95.4378 | 176.8868 | 4.5653 | 4.5653 | 52.561 | 248.477 | 4523.4126 | 9.7914 | 4437.8749 | 582533.2041 | 582495.6733 | 427692.6935 | 72469.2087 | 410864.4116 | 70671.4044 | 18937.5 | 271.7217 | 278.8723 | 3273.1032 | 38.0512 | 4173.1623 | 33385298.4265 | 0.039347 |  | 147.6151 | 100.9729 | 14.4681 | 6.7458
5 | OK | 5 | 135.374 | 4.4419 | 4.4419 | 41.8801 | 2813.86 | 2878.57 | 182.656 | 9.5268 |  | 0.062047 | 0.72727 | 0.65237 | 0.051181 | 0.22499 | 0.023863 |  | 243.2203 | 3919.9579 | 3919.9579 | 79.9991 | 176.8868 | 5.804 | 5.804 | 54.7227 | 238.6679 | 3761.2891 | 12.4482 | 3676.7376 | 488298.7526 | 488260.0982 | 336129.332 | 56954.5075 | 318981.1339 | 55090.6425 | 18937.5 | 367.78 | 377.4584 | 3407.5967 | 51.5028 | 4129.7749 | 33038199.3481 | 0.051017 |  | 153.0392 | 105.122 | 19.5828 | 9.1306
6 | OK | 6 | 155.092 | 6.2106 | 6.2106 | 49.9436 | 2782.54 | 2855.79 | 205.435 | 13.3202 |  | 0.072487 | 0.7132 | 0.66316 | 0.061254 | 0.22967 | 0.02856 |  | 248.0193 | 3421.5845 | 3421.5845 | 69.8283 | 176.8868 | 7.0834 | 7.0834 | 56.9621 | 234.3044 | 3257.1083 | 15.1921 | 3173.5652 | 426217.6987 | 426178.1964 | 281754.8122 | 47741.167 | 264272.8653 | 45808.7396 | 18937.5 | 467.5719 | 479.8764 | 3547.7465 | 65.4774 | 4083.798 | 32670383.9197 | 0.062047 |  | 158.6688 | 109.4455 | 24.8964 | 11.608
7 | OK | 7 | 172.83 | 8.2069 | 8.2069 | 57.9136 | 2752.84 | 2833.47 | 227.758 | 17.6017 |  | 0.082387 | 0.69926 | 0.67379 | 0.071216 | 0.23432 | 0.033205 |  | 252.9615 | 3070.4182 | 3070.4182 | 62.6616 | 176.8868 | 8.3995 | 8.3995 | 59.273 | 233.1041 | 2899.9757 | 18.0149 | 2817.4567 | 382473.8491 | 382433.6505 | 245933.2264 | 41671.4772 | 228106.3466 | 39668.3222 | 18937.5 | 570.6367 | 585.6535 | 3692.9258 | 79.9103 | 4036.5915 | 32292732.0256 | 0.072487 |  | 164.4761 | 113.9242 | 30.3841 | 14.1668
8 | OK | 8 | 188.8 | 10.4013 | 10.4013 | 65.7955 | 2724.6 | 2811.58 | 249.648 | 22.3081 |  | 0.0918 | 0.68555 | 0.68418 | 0.081003 | 0.23891 | 0.037768 |  | 258.0224 | 2810.7012 | 2810.7012 | 57.3612 | 176.8868 | 9.745 | 9.745 | 61.6438 | 233.8953 | 2634.1671 | 20.9005 | 2552.6788 | 350121.5855 | 350080.6697 | 220692.4489 | 37394.6232 | 202510.3337 | 35318.804 | 18937.5 | 676.6635 | 694.4704 | 3842.745 | 94.7582 | 3988.2026 | 31905621.1035 | 0.082387 |  | 170.4425 | 118.546 | 36.0297 | 16.799
9 | OK | 9 | 203.068 | 12.7844 | 12.7844 | 73.5902 | 2697.77 | 2790.12 | 271.109 | 27.4192 |  | 0.10074 | 0.6719 | 0.69445 | 0.090723 | 0.24349 | 0.0423 |  | 263.264 | 2613.2152 | 2613.2152 | 53.3309 | 176.8868 | 11.1361 | 11.1361 | 64.1023 | 236.1554 | 2430.3907 | 23.8841 | 2349.9512 | 325521.2802 | 325479.4662 | 202024.7666 | 34231.5293 | 183478.8931 | 32081.521 | 18937.5 | 785.0557 | 805.7151 | 3996.4496 | 109.9365 | 3938.775 | 31510200.1201 | 0.0918 |  | 176.5341 | 123.2877 | 41.8009 | 19.49
10 | OK | 10 | 216.015 | 15.3038 | 15.3038 | 81.3072 | 2672.07 | 2769.04 | 292.186 | 32.8229 |  | 0.10931 | 0.65872 | 0.7043 | 0.10009 | 0.24794 | 0.046668 |  | 268.5299 | 2456.5904 | 2456.5904 | 50.1345 | 176.8868 | 12.5317 | 12.5317 | 66.5795 | 239.2604 | 2267.4645 | 26.8775 | 2188.0605 | 306010.9499 | 305968.5192 | 187830.0665 | 31826.3475 | 168907.4395 | 29599.7284 | 18937.5 | 897.1266 | 920.7352 | 4155.8382 | 125.6303 | 3887.5841 | 31100672.9984 | 0.10074 |  | 182.8245 | 128.2047 | 47.7682 | 22.2723
11 | OK | 11 | 227.397 | 17.9935 | 17.9935 | 88.9409 | 2647.67 | 2748.37 | 312.851 | 38.5915 |  | 0.11744 | 0.64541 | 0.71418 | 0.10953 | 0.25244 | 0.05107 |  | 274.0692 | 2333.6296 | 2333.6296 | 47.6251 | 176.8868 | 13.9967 | 13.9967 | 69.185 | 243.3595 | 2137.8953 | 30.0194 | 2059.5604 | 290694.052 | 290650.3958 | 176572.3489 | 29918.8146 | 157271.2254 | 27615.4497 | 18937.5 | 1009.5556 | 1036.1228 | 4316.4353 | 141.3755 | 3836.5009 | 30692007.0975 | 0.10931 |  | 189.1259 | 133.159 | 53.7549 | 25.0634
12 | OK | 12 | 237.426 | 20.8247 | 20.8247 | 96.4968 | 2624.43 | 2728.09 | 333.13 | 44.6637 |  | 0.12519 | 0.63218 | 0.72398 | 0.11892 | 0.25693 | 0.055448 |  | 279.8066 | 2235.0559 | 2235.0559 | 45.6134 | 176.8868 | 15.5148 | 15.5148 | 71.8919 | 248.1881 | 2032.4812 | 33.2753 | 1955.2492 | 278414.9812 | 278370.9455 | 167734.297 | 28421.2753 | 148035.0221 | 26037.4265 | 18937.5 | 1127.5759 | 1157.2489 | 4485.3561 | 157.9022 | 3782.4593 | 30259674.7458 | 0.11744 |  | 195.7344 | 138.3701 | 60.0388 | 27.9934
13 | OK | 13 | 246.453 | 23.7483 | 23.7483 | 103.983 | 2602.07 | 2708.17 | 353.059 | 50.9341 |  | 0.13264 | 0.61934 | 0.73338 | 0.128 | 0.26131 | 0.05968 |  | 285.6064 | 2153.191 | 2153.191 | 43.9427 | 176.8868 | 17.0449 | 17.0449 | 74.6318 | 253.4012 | 1943.7325 | 36.5569 | 1867.5846 | 268217.2882 | 268172.3584 | 160649.1115 | 27220.7456 | 140537.4492 | 24753.5887 | 18937.5 | 1249.8714 | 1282.7628 | 4660.8462 | 175.028 | 3727.1893 | 29817514.1906 | 0.12519 |  | 202.5747 | 143.7838 | 66.5506 | 31.0296
14 | OK | 14 | 254.369 | 26.7804 | 26.7804 | 111.397 | 2580.67 | 2688.59 | 372.632 | 57.4372 |  | 0.13978 | 0.60661 | 0.74263 | 0.13697 | 0.26565 | 0.063865 |  | 291.5998 | 2086.1834 | 2086.1834 | 42.5752 | 176.8868 | 18.6229 | 18.6229 | 77.4649 | 259.1262 | 1869.6323 | 39.9415 | 1794.5836 | 259870.3275 | 259824.0734 | 154764.9083 | 26223.713 | 134236.375 | 23672.7182 | 18937.5 | 1373.1351 | 1409.2703 | 4838.4735 | 192.2895 | 3671.1404 | 29369123.0586 | 0.13264 |  | 209.4585 | 149.2635 | 73.1139 | 34.0898
15 | OK | 15 | 261.446 | 29.8831 | 29.8831 | 118.745 | 2560.04 | 2669.35 | 391.874 | 64.0917 |  | 0.14665 | 0.59425 | 0.75154 | 0.14568 | 0.2699 | 0.067922 |  | 297.6642 | 2029.7131 | 2029.7131 | 41.4227 | 176.8868 | 20.218 | 20.218 | 80.3394 | 265.1306 | 1806.0052 | 43.3626 | 1732.0489 | 252835.9789 | 252788.8172 | 149948.602 | 25407.6272 | 128989.2862 | 22770.2519 | 18937.5 | 1500.2642 | 1539.7448 | 5022.1473 | 210.0923 | 3613.0576 | 28904460.8722 | 0.13978 |  | 216.5511 | 154.9297 | 79.883 | 37.2459
16 | OK | 16 | 267.613 | 33.0671 | 33.0671 | 126.027 | 2540.23 | 2650.44 | 410.786 | 70.9207 |  | 0.15326 | 0.58206 | 0.7603 | 0.15425 | 0.27411 | 0.071921 |  | 303.8987 | 1982.9395 | 1982.9395 | 40.4682 | 176.8868 | 21.8567 | 21.8567 | 83.3013 | 271.5213 | 1751.8864 | 46.8772 | 1679.0408 | 247009.5075 | 246961.7894 | 145889.6902 | 24719.8761 | 124494.4808 | 21995.3378 | 18937.5 | 1628.7653 | 1671.6276 | 5208.5096 | 228.0872 | 3554.742 | 28437935.8098 | 0.14665 |  | 223.7079 | 160.6789 | 86.7252 | 40.4361
17 | OK | 17 | 273.053 | 36.3061 | 36.3061 | 133.246 | 2521.09 | 2631.85 | 429.378 | 77.8674 |  | 0.15964 | 0.57016 | 0.76873 | 0.16259 | 0.27823 | 0.07581 |  | 310.2433 | 1943.4336 | 1943.4336 | 39.6619 | 176.8868 | 23.5195 | 23.5195 | 86.3183 | 278.1559 | 1704.9396 | 50.4434 | 1633.1903 |  |  | 142527.7395 | 24150.2197 | 120684.4132 | 21336.2239 | 18937.5 | 1760.7746 | 1807.1108 | 5400.5318 | 246.5738 | 3495.169 | 27961352.0431 | 0.15326 |  | 231.0531 | 166.6026 | 93.7543 | 43.7134
18 | OK | 18 | 277.653 | 39.6176 | 39.6176 | 140.402 | 2502.71 | 2613.57 | 447.651 | 84.9698 |  | 0.16576 | 0.55833 | 0.77706 | 0.17087 | 0.28233 | 0.079667 |  | 316.8128 | 1911.2359 | 1911.2359 | 39.0048 | 176.8868 | 25.2395 | 25.2395 | 89.4471 | 285.1889 | 1665.0518 | 54.1324 | 1594.4231 |  |  | 139688.1775 | 23669.0779 | 117388.8225 | 20764.4599 | 18937.5 | 1894.7308 | 1944.5921 | 5596.1245 | 265.3321 | 3434.3064 | 27474451.5202 | 0.15964 |  | 238.494 | 172.6365 | 100.8867 | 47.039
19 | OK | 19 | 281.599 | 42.9778 | 42.9778 | 147.498 | 2484.95 | 2595.59 | 465.635 | 92.1765 |  | 0.17168 | 0.54674 | 0.78519 | 0.17897 | 0.28638 | 0.083444 |  | 323.5294 | 1884.4541 | 1884.4541 | 38.4582 | 176.8868 | 26.9966 | 26.9966 | 92.6511 | 292.4893 | 1630.423 | 57.9008 | 1560.9247 |  |  | 137373.9018 | 23276.9419 | 114602.3459 | 20278.666 | 18937.5 | 2033.2962 | 2086.804 | 5798.9727 | 284.7367 | 3371.4779 | 26971823.2705 | 0.16576 |  | 246.1841 | 178.8942 | 108.2649 | 50.4791
20 | OK | 20 | 284.993 | 46.3708 | 46.3708 | 154.537 | 2467.73 | 2577.89 | 483.33 | 99.4537 |  | 0.17742 | 0.53543 | 0.79303 | 0.18685 | 0.29034 | 0.087119 |  | 330.3644 | 1862.012 | 1862.012 | 38.0002 | 176.8868 | 28.781 | 28.781 | 95.9166 | 299.9887 | 1600.0235 | 61.728 | 1531.6476 |  |  | 135448.9041 | 22950.7659 | 112194.5847 | 19856.9223 | 18937.5 | 2174.8431 | 2232.0758 | 6006.6892 | 304.5582 | 3307.5033 | 26460026.6038 | 0.17168 |  | 254.031 | 185.3021 | 115.8016 | 53.9931
21 | OK | 21 | 287.81 | 49.8008 | 49.8008 | 161.518 | 2451.07 | 2560.49 | 500.738 | 106.81 |  | 0.18298 | 0.52431 | 0.80067 | 0.19458 | 0.29424 | 0.090723 |  | 337.37 | 1843.7871 | 1843.7871 | 37.6283 | 176.8868 | 30.6074 | 30.6074 | 99.2683 | 307.7514 | 1573.664 | 65.645 | 1506.4171 |  |  | 133835.8344 | 22677.4438 | 110090.2345 | 19486.6858 | 18937.5 | 2318.5969 | 2379.6127 | 6218.3967 | 324.6892 | 3242.4377 | 25939501.2783 | 0.17742 |  | 261.9885 | 191.8332 | 123.456 | 57.562
22 | OK | 22 | 290.121 | 53.2585 | 53.2585 | 168.445 | 2434.92 | 2543.35 | 517.87 | 114.226 |  | 0.18836 | 0.51342 | 0.80811 | 0.20214 | 0.29809 | 0.094249 |  | 344.5293 | 1829.1002 | 1829.1002 | 37.3286 | 176.8868 | 32.4717 | 32.4717 | 102.7009 | 315.7454 | 1550.6834 | 69.6436 | 1484.5709 |  |  | 132525.8884 | 22455.4836 | 108276.7431 | 19165.6541 | 18937.5 | 2465.7288 | 2530.6164 | 6435.691 | 345.2925 | 3175.8539 | 25406831.492 | 0.18298 |  | 270.1231 | 198.5365 | 131.2899 | 61.2147
23 | OK | 23 | 291.976 | 56.7418 | 56.7418 | 175.32 | 2419.22 | 2526.47 | 534.757 | 121.697 |  | 0.19359 | 0.50273 | 0.81534 | 0.20954 | 0.30187 | 0.097699 |  | 351.8519 | 1817.4794 | 1817.4794 | 37.0914 | 176.8868 | 34.3757 | 34.3757 | 106.2135 | 323.97 | 1530.6009 | 73.7273 | 1465.6275 |  |  | 131470.2346 | 22276.6113 | 106706.5012 | 18885.7731 | 18937.5 | 2615.921 | 2684.7611 | 6658.2346 | 366.3253 | 3108.1705 | 24865363.8845 | 0.18836 |  | 278.4168 | 205.4019 | 139.2872 | 64.9434
24 | OK | 24 | 293.437 | 60.2353 | 60.2353 | 182.142 | 2403.95 | 2509.86 | 551.369 | 129.19 |  | 0.19868 | 0.4923 | 0.82232 | 0.21674 | 0.30558 | 0.10106 |  | 359.305 | 1808.4304 | 1808.4304 | 36.9067 | 176.8868 | 36.3104 | 36.3104 | 109.797 | 332.3708 | 1512.9663 | 77.877 | 1449.1254 |  |  | 130634.9698 | 22135.0821 | 105344.9105 | 18641.1884 | 18937.5 | 2769.3052 | 2842.1816 | 6885.9592 | 387.8054 | 3038.7985 | 24310388.0062 | 0.19359 |  | 286.8785 | 212.427 | 147.4545 | 68.7514
25 | OK | 25 | 294.53 | 63.7392 | 63.7392 | 188.912 | 2389.08 | 2493.49 | 567.73 | 136.704 |  | 0.20364 | 0.48211 | 0.82909 | 0.22377 | 0.30923 | 0.10433 |  | 366.9021 | 1801.7193 | 1801.7193 | 36.7698 | 176.8868 | 38.28 | 38.28 | 113.4555 | 340.9634 | 1497.5257 | 82.1007 | 1434.8172 |  |  | 129984.5484 | 22024.8733 | 104158.7851 | 18426.4164 | 18937.5 | 2925.1697 | 3002.1479 | 7118.2849 | 409.6332 | 2968.5154 | 23748123.1557 | 0.19868 |  | 295.4641 | 219.5941 | 155.7541 | 72.6209
26 | OK | 26 | 295.284 | 67.2502 | 67.2502 | 195.633 | 2374.58 | 2477.38 | 583.845 | 144.235 |  | 0.20847 | 0.47214 | 0.83563 | 0.23062 | 0.3128 | 0.10753 |  | 374.6513 | 1797.1186 | 1797.1186 | 36.6759 | 176.8868 | 40.2855 | 40.2855 | 117.1919 | 349.7462 | 1484.0483 | 86.4025 | 1422.4673 |  |  | 129502.1762 | 21943.139 | 103130.353 | 18238.3654 | 18937.5 | 3083.8407 | 3164.9944 | 7355.4652 | 431.8499 | 2897.0535 | 23176427.6097 | 0.20364 |  | 304.1936 | 226.9109 | 164.2015 | 76.5601
27 | OK | 27 | 295.974 | 70.7295 | 70.7295 | 202.31 | 2360.26 | 2461.48 | 599.741 | 151.697 |  | 0.21325 | 0.46265 | 0.84177 | 0.23712 | 0.31624 | 0.11056 |  | 382.3361 | 1792.929 | 1792.929 | 36.5904 | 176.8868 | 42.271 | 42.271 | 120.9092 | 358.431 | 1471.0884 | 90.6607 | 1410.5929 |  |  | 129171.4957 | 21887.1078 | 102242.6834 | 18074.224 | 18937.5 | 3245.4022 | 3330.8075 | 7597.7034 | 454.477 | 2824.1941 | 22593552.567 | 0.20847 |  | 313.0704 | 234.3838 | 172.8049 | 80.5711
28 | OK | 28 | 296.158 | 74.2413 | 74.2413 | 208.935 | 2346.42 | 2445.84 | 615.387 | 159.229 |  | 0.21786 | 0.45313 | 0.84789 | 0.24363 | 0.31968 | 0.11359 |  | 390.3648 | 1791.8151 | 1791.8151 | 36.5677 | 176.8868 | 44.3422 | 44.3422 | 124.791 | 367.5532 | 1460.8295 | 95.103 | 1401.4503 |  |  | 128870.36 | 21836.0827 | 101389.1853 | 17916.3857 | 18937.5 | 3405.3511 | 3494.9656 | 7838.6979 | 476.875 | 2752.5178 | 22020142.3159 | 0.21325 |  | 321.8406 | 241.8183 | 181.3213 | 84.542
29 | OK | 29 | 296.094 | 77.7489 | 77.7489 | 215.514 | 2332.89 | 2430.42 | 630.806 | 166.752 |  | 0.22237 | 0.44385 | 0.8538 | 0.24996 | 0.32306 | 0.11655 |  | 398.532 | 1792.2024 | 1792.2024 | 36.5756 | 176.8868 | 46.4473 | 46.4473 | 128.7482 | 376.844 | 1451.9339 | 99.6178 | 1393.6704 |  |  | 128790.2942 | 21822.5161 | 100732.0407 | 17791.4427 | 18937.5 | 3572.2099 | 3666.2154 | 8090.3604 | 500.2417 | 2677.2003 | 21417602.3668 | 0.21786 |  | 330.9856 | 249.5819 | 190.206 | 88.6845
30 | OK | 30 | 295.801 | 81.2507 | 81.2507 | 222.047 | 2319.65 | 2415.22 | 646.004 | 174.262 |  | 0.22678 | 0.43478 | 0.85953 | 0.25614 | 0.32637 | 0.11942 |  | 406.8442 | 1793.9776 | 1793.9776 | 36.6118 | 176.8868 | 48.5873 | 48.5873 | 132.7825 | 386.3056 | 1444.2838 | 104.2074 | 1387.1334 |  |  | 128818.1319 | 21827.233 | 100172.8439 | 17683.1036 | 18937.5 | 3741.7909 | 3840.259 | 8346.9155 | 523.9895 | 2601.0375 | 20808300.0166 | 0.22237 |  | 340.2684 | 257.4965 | 199.2356 | 92.8945
31 | OK | 31 | 295.208 | 84.7569 | 84.7569 | 228.534 | 2306.74 | 2400.25 | 660.976 | 181.782 |  | 0.23109 | 0.42583 | 0.86512 | 0.26221 | 0.32965 | 0.12226 |  | 415.3971 | 1797.5813 | 1797.5813 | 36.6853 | 176.8868 | 50.7858 | 50.7858 | 136.9361 | 396.0527 | 1438.2139 | 108.9226 | 1382.1842 |  |  | 128945.7302 | 21848.8536 | 99702.9877 | 17589.9329 | 18937.5 | 3914.1939 | 4017.199 | 8608.4589 | 548.1308 | 2523.8195 | 20190555.7349 | 0.22678 |  | 349.6938 | 265.5649 | 208.4148 | 97.1746
32 | OK | 32 | 294.527 | 88.2385 | 88.2385 | 234.979 | 2294.02 | 2385.48 | 675.748 | 189.249 |  | 0.23533 | 0.41719 | 0.87045 | 0.26807 | 0.33284 | 0.12499 |  | 423.9969 | 1801.7376 | 1801.7376 | 36.7702 | 176.8868 | 52.9942 | 52.9942 | 141.1235 | 405.8402 | 1432.6676 | 113.659 | 1377.7407 |  |  | 129204.7504 | 21892.7425 | 99347.2553 | 17516.0074 | 18937.5 | 4091.3045 | 4198.9704 | 8877.7485 | 572.9331 | 2444.2263 | 19553810.3202 | 0.23109 |  | 359.3674 | 273.8723 | 217.8453 | 101.5716
33 | OK | 33 | 293.676 | 91.7074 | 91.7074 | 241.381 | 2281.53 | 2370.91 | 690.313 | 196.689 |  | 0.23949 | 0.40875 | 0.87559 | 0.27376 | 0.33597 | 0.12764 |  | 432.7485 | 1806.9586 | 1806.9586 | 36.8767 | 176.8868 | 55.2372 | 55.2372 | 145.3885 | 415.789 | 1428.0463 | 118.4696 | 1374.2101 |  |  | 129503.4952 | 21943.3625 | 99027.8694 | 17448.4585 | 18937.5 | 4269.2134 | 4381.5612 | 9149.2201 | 597.8464 | 2364.8112 | 18918489.3833 | 0.23533 |  | 369.07 | 282.247 | 227.318 | 105.9884
34 | OK | 34 | 292.678 | 95.1611 | 95.1611 | 247.741 | 2269.26 | 2356.55 | 704.677 | 204.097 |  | 0.24358 | 0.40052 | 0.88055 | 0.2793 | 0.33903 | 0.13023 |  | 441.6398 | 1813.1201 | 1813.1201 | 37.0025 | 176.8868 | 57.5128 | 57.5128 | 149.7281 | 425.888 | 1424.2346 | 123.3508 | 1371.4803 |  |  | 129878.7642 | 22006.9489 | 98774.0989 | 17392.176 | 18937.5 | 4449.9055 | 4567.0083 | 9425.725 | 623.1502 | 2283.8509 | 18270806.8421 | 0.23949 |  | 378.9123 | 290.777 | 236.9393 | 110.4743
35 | OK | 35 | 291.549 | 98.5979 | 98.5979 | 254.059 | 2257.2 | 2342.38 | 718.845 | 211.468 |  | 0.2476 | 0.3925 | 0.88533 | 0.28469 | 0.34203 | 0.13274 |  | 450.667 | 1820.1413 | 1820.1413 | 37.1457 | 176.8868 | 59.8207 | 59.8207 | 154.1411 | 436.1332 | 1421.1539 | 128.3005 | 1369.4743 |  |  | 130321.6366 | 22081.9902 | 98577.8923 | 17345.7529 | 18937.5 | 4633.234 | 4755.1613 | 9707.0652 | 648.8252 | 2201.8041 | 17614432.4859 | 0.24358 |  | 388.8856 | 299.4561 | 246.7016 | 115.0257
36 | OK | 36 | 290.298 | 102.017 | 102.017 | 260.336 | 2245.33 | 2328.4 | 732.821 | 218.801 |  | 0.25156 | 0.38467 | 0.88992 | 0.28993 | 0.34497 | 0.13518 |  | 459.8418 | 1827.985 | 1827.985 | 37.3058 | 176.8868 | 62.1618 | 62.1618 | 158.6301 | 446.5286 | 1418.7622 | 133.3216 | 1368.1432 |  |  | 130826.2966 | 22167.501 | 98433.7056 | 17308.2332 | 18937.5 | 4819.1559 | 4945.9758 | 9993.1675 | 674.8609 | 2118.8012 | 16950409.3958 | 0.2476 |  | 398.9874 | 308.2822 | 256.6011 | 119.6414
37 | OK | 37 | 288.937 | 105.417 | 105.417 | 266.574 | 2233.65 | 2314.62 | 746.609 | 226.093 |  | 0.25545 | 0.37703 | 0.89435 | 0.29503 | 0.34785 | 0.13756 |  | 469.1583 | 1836.5954 | 1836.5954 | 37.4815 | 176.8868 | 64.5361 | 64.5361 | 163.1962 | 457.0729 | 1417.0041 | 138.4138 | 1367.4371 |  |  | 131390.0748 | 22263.0288 | 98338.0256 | 17279.1047 | 18937.5 | 5007.7584 | 5139.5415 | 10284.1954 | 701.2719 | 2034.2938 | 16274350.4612 | 0.25156 |  | 409.2228 | 317.2602 | 266.6433 | 124.3237
38 | OK | 38 | 287.485 | 108.797 | 108.797 | 272.771 | 2222.15 | 2301.01 | 760.213 | 233.341 |  | 0.25928 | 0.36959 | 0.89862 | 0.29998 | 0.35067 | 0.13987 |  | 478.6037 | 1845.8715 | 1845.8715 | 37.6708 | 176.8868 | 66.9418 | 66.9418 | 167.8334 | 467.7518 | 1415.7905 | 143.5725 | 1367.2678 |  |  | 132008.9706 | 22367.8959 | 98287.2791 | 17257.6928 | 18937.5 | 5199.0304 | 5335.847 | 10580.2217 | 728.0565 | 1948.7609 | 15590087.5686 | 0.25545 |  | 419.5914 | 326.3924 | 276.8276 | 129.0723
39 | OK | 39 | 285.948 | 112.155 | 112.155 | 278.931 | 2210.81 | 2287.59 | 773.638 | 240.543 |  | 0.26306 | 0.36233 | 0.90271 | 0.3048 | 0.35344 | 0.14211 |  | 488.1912 | 1855.7933 | 1855.7933 | 37.8733 | 176.8868 | 69.3788 | 69.3788 | 172.5461 | 478.5707 | 1415.0959 | 148.7994 | 1367.6021 |  |  | 132675.7081 | 22480.8694 | 98275.1083 | 17242.9129 | 18937.5 | 5392.8283 | 5534.7449 | 10880.858 | 755.1914 | 1862.5662 | 14900529.9534 | 0.25928 |  | 430.081 | 335.6668 | 287.145 | 133.8835
40 | OK | 40 | 284.336 | 115.49 | 115.49 | 285.051 | 2199.63 | 2274.34 | 786.886 | 247.698 |  | 0.26679 | 0.35526 | 0.90666 | 0.30948 | 0.35615 | 0.1443 |  | 497.914 | 1866.3144 | 1866.3144 | 38.088 | 176.8868 | 71.8469 | 71.8469 | 177.3316 | 489.5256 | 1414.8769 | 154.0941 | 1368.4004 |  |  | 133388.8537 | 22601.7064 | 98299.1372 | 17234.4527 | 18937.5 | 5589.1587 | 5736.2418 | 11186.3875 | 782.6846 | 1775.0025 | 14200019.6248 | 0.26306 |  | 440.6974 | 345.0922 | 297.5987 | 138.7577
41 | OK | 41 | 282.656 | 118.804 | 118.804 | 291.134 | 2188.6 | 2261.26 | 799.961 | 254.804 |  | 0.27047 | 0.34836 | 0.91045 | 0.31403 | 0.3588 | 0.14642 |  | 507.776 | 1877.4071 | 1877.4071 | 38.3144 | 176.8868 | 74.3478 | 74.3478 | 182.1923 | 500.6175 | 1415.104 | 159.4569 | 1369.631 |  |  | 134145.0817 | 22729.8433 | 98356.5153 | 17231.7859 | 18937.5 | 5787.985 | 5940.3004 | 11496.638 | 810.5351 | 1686.3346 | 13490676.757 | 0.26679 |  | 451.4375 | 354.6632 | 308.1882 | 143.6938
42 | OK | 42 | 280.921 | 122.093 | 122.093 | 297.18 | 2177.71 | 2248.36 | 812.868 | 261.859 |  | 0.2741 | 0.34163 | 0.91409 | 0.31845 | 0.36141 | 0.14848 |  | 517.7692 | 1889.0022 | 1889.0022 | 38.5511 | 176.8868 | 76.878 | 76.878 | 187.1246 | 511.8365 | 1415.7168 | 164.8841 | 1371.233 |  |  | 134942.3891 | 22864.9409 | 98444.971 | 17234.552 | 18937.5 | 5989.4607 | 6147.0781 | 11811.7666 | 838.7435 | 1596.7418 | 12773934.3694 | 0.27047 |  | 462.3031 | 364.3847 | 318.9139 | 148.6956
43 | OK | 43 | 279.136 | 125.358 | 125.358 | 303.189 | 2166.96 | 2235.61 | 825.61 | 268.862 |  | 0.27768 | 0.33508 | 0.91759 | 0.32275 | 0.36395 | 0.15048 |  | 527.8924 | 1901.0818 | 1901.0818 | 38.7976 | 176.8868 | 79.4386 | 79.4386 | 192.129 | 523.1841 | 1416.6954 | 170.3762 | 1373.1894 |  |  | 135775.8087 | 23006.1574 | 98560.1121 | 17242.0144 | 18937.5 | 6193.2901 | 6356.2714 | 12131.5281 | 867.2902 | 1506.0404 | 12048322.8579 | 0.2741 |  | 473.2854 | 374.2491 | 329.7681 | 153.756
44 | OK | 44 | 277.307 | 128.599 | 128.599 | 309.162 | 2156.33 | 2223.03 | 838.19 | 275.812 |  | 0.28122 | 0.32869 | 0.92094 | 0.32692 | 0.36645 | 0.15243 |  | 538.1548 | 1913.6206 | 1913.6206 | 39.0535 | 176.8868 | 82.0299 | 82.0299 | 197.2063 | 534.6592 | 1418.0148 | 175.9332 | 1375.4658 |  |  | 136644.0586 | 23153.2756 | 98700.7364 | 17253.9328 | 18937.5 | 6399.574 | 6567.9839 | 12455.975 | 896.1789 | 1414.5468 | 11316374.6598 | 0.27768 |  | 484.3865 | 384.2581 | 340.7524 | 158.8772
45 | OK | 45 | 275.439 | 131.814 | 131.814 | 315.1 | 2145.83 | 2210.61 | 850.61 | 282.709 |  | 0.28472 | 0.32246 | 0.92416 | 0.33098 | 0.3689 | 0.15432 |  | 548.5476 | 1926.5985 | 1926.5985 | 39.3183 | 176.8868 | 84.6509 | 84.6509 | 202.3571 | 546.2613 | 1419.6556 | 181.5556 | 1378.051 |  |  | 137545.3052 | 23305.9848 | 98864.356 | 17270.0027 | 18937.5 | 6608.3285 | 6782.2319 | 12785.1378 | 925.4085 | 1321.6753 | 10573402.3609 | 0.28122 |  | 495.6057 | 394.4125 | 351.8663 | 164.0598
46 | OK | 46 | 273.542 | 135.005 | 135.005 | 321.002 | 2135.45 | 2198.35 | 862.875 | 289.551 |  | 0.28818 | 0.3164 | 0.92725 | 0.33492 | 0.37129 | 0.15616 |  | 559.064 | 1939.9594 | 1939.9594 | 39.591 | 176.8868 | 87.3014 | 87.3014 | 207.577 | 557.9808 | 1421.5696 | 187.2391 | 1380.8954 |  |  | 138478.1238 | 23464.0437 | 99050.1708 | 17289.985 | 18937.5 | 6819.4755 | 6998.9353 | 13119.0717 | 954.9824 | 1227.9532 | 9823625.5609 | 0.28472 |  | 506.943 | 404.7141 | 363.1112 | 169.3018
47 | OK | 47 | 271.618 | 138.169 | 138.169 | 326.869 | 2125.17 | 2186.24 | 874.988 | 296.338 |  | 0.29161 | 0.31048 | 0.9302 | 0.33874 | 0.37364 | 0.15794 |  | 569.7188 | 1953.7011 | 1953.7011 | 39.8715 | 176.8868 | 89.9803 | 89.9803 | 212.8681 | 569.8217 | 1423.7509 | 192.9853 | 1383.9823 |  |  | 139438.4626 | 23626.7657 | 99254.6217 | 17313.2961 | 18937.5 | 7033.0013 | 7218.0803 | 13457.4835 | 984.8775 | 1133.6321 | 9069056.9104 | 0.28818 |  | 518.3898 | 415.1539 | 374.4781 | 174.6028
48 | OK | 48 | 269.672 | 141.308 | 141.308 | 332.702 | 2115.01 | 2174.27 | 886.95 | 303.07 |  | 0.295 | 0.30472 | 0.93303 | 0.34246 | 0.37594 | 0.15967 |  | 580.4942 | 1967.7993 | 1967.7993 | 40.1592 | 176.8868 | 92.6886 | 92.6886 | 218.2303 | 581.7799 | 1426.1786 | 198.7936 | 1387.3051 |  |  | 140426.1718 | 23794.1253 | 99476.4959 | 17339.8617 | 18937.5 | 7248.8136 | 7439.5718 | 13800.516 | 1015.1026 | 1037.5644 | 8300515.3063 | 0.29161 |  | 529.9502 | 425.7362 | 385.9706 | 179.9606
49 | OK | 49 | 267.707 | 144.421 | 144.421 | 338.502 | 2104.95 | 2162.46 | 898.766 | 309.747 |  | 0.29835 | 0.2991 | 0.93575 | 0.34607 | 0.37819 | 0.16136 |  | 591.4023 | 1982.2432 | 1982.2432 | 40.4539 | 176.8868 | 95.4258 | 95.4258 | 223.6644 | 593.8576 | 1428.8395 | 204.6646 | 1390.8409 |  |  | 141439.5115 | 23965.8279 | 99715.3271 | 17369.4294 | 18937.5 | 7466.9932 | 7663.4931 | 14148.1512 | 1045.6546 | 941.2092 | 7529673.3321 | 0.295 |  | 541.6207 | 436.4605 | 397.5873 | 185.3772
50 | OK | 50 | 265.73 | 147.508 | 147.508 | 344.267 | 2094.99 | 2150.79 | 910.437 | 316.367 |  | 0.30167 | 0.29362 | 0.93835 | 0.34957 | 0.3804 | 0.16299 |  | 602.4322 | 1996.9908 | 1996.9908 | 40.7549 | 176.8868 | 98.1907 | 98.1907 | 229.166 | 606.0448 | 1431.701 | 210.594 | 1394.5586 |  |  | 142477.6937 | 24141.7398 | 99969.4738 | 17401.8367 | 18937.5 | 7687.5063 | 7889.8091 | 14500.4556 | 1076.5359 | 843.684 | 6749471.9297 | 0.29835 |  | 553.4037 | 447.3289 | 409.3293 | 190.8517
51 | OK | 51 | 263.742 | 150.569 | 150.569 | 349.999 | 2085.12 | 2139.26 | 921.967 | 322.932 |  | 0.30496 | 0.28828 | 0.94083 | 0.35298 | 0.38256 | 0.16458 |  | 613.5928 | 2012.0435 | 2012.0435 | 41.0621 | 176.8868 | 100.9838 | 100.9838 | 234.7377 | 618.3459 | 1434.7597 | 216.5844 | 1398.4507 |  |  | 143537.711 | 24321.3515 | 100236.6897 | 17436.6862 | 18937.5 | 7910.2435 | 8118.4078 | 14857.1307 | 1107.7244 | 745.3198 | 5962558.6336 | 0.30167 |  | 565.2899 | 458.332 | 421.188 | 196.3814
52 | OK | 52 | 261.746 | 153.603 | 153.603 | 355.699 | 2075.35 | 2127.87 | 933.358 | 329.44 |  | 0.30822 | 0.28308 | 0.9432 | 0.35629 | 0.38469 | 0.16612 |  | 624.8744 | 2027.3868 | 2027.3868 | 41.3752 | 176.8868 | 103.8042 | 103.8042 | 240.3798 | 630.7592 | 1438.0028 | 222.6341 | 1402.5124 |  |  | 144619.6508 | 24504.6778 | 100516.4421 | 17473.9385 | 18937.5 | 8135.2543 | 8349.34 | 15218.3527 | 1139.234 | 645.733 | 5165864.1581 | 0.30496 |  | 577.2838 | 469.4755 | 433.1688 | 201.9676
53 | OK | 53 | 259.745 | 156.612 | 156.612 | 361.366 | 2065.67 | 2116.61 | 944.613 | 335.893 |  | 0.31144 | 0.278 | 0.94548 | 0.3595 | 0.38676 | 0.16762 |  | 636.2803 | 2043.0052 | 2043.0052 | 41.694 | 176.8868 | 106.653 | 106.653 | 246.0909 | 643.2831 | 1441.4161 | 228.7437 | 1406.7248 |  |  | 145722.4788 | 24691.5435 | 100808.3821 | 17513.436 | 18937.5 | 8362.4688 | 8582.5337 | 15584.1359 | 1171.0554 | 545.4896 | 4363916.9774 | 0.30822 |  | 589.384 | 480.7596 | 445.2682 | 207.6085
54 | OK | 54 | 257.742 | 159.594 | 159.594 | 367.001 | 2056.07 | 2105.49 | 955.734 | 342.29 |  | 0.31464 | 0.27305 | 0.94764 | 0.36262 | 0.3888 | 0.16907 |  | 647.8135 | 2058.8821 | 2058.8821 | 42.018 | 176.8868 | 109.5284 | 109.5284 | 251.8706 | 655.9145 | 1444.9855 | 234.9116 | 1411.0685 |  |  | 146845.0825 | 24881.7599 | 101111.1605 | 17555.0063 | 18937.5 | 8591.969 | 8818.0735 | 15954.3909 | 1203.1919 | 444.4498 | 3555598.4702 | 0.31144 |  | 601.5891 | 492.1817 | 457.4874 | 213.3061
55 | OK | 55 | 255.74 | 162.551 | 162.551 | 372.605 | 2046.55 | 2094.5 | 966.724 | 348.631 |  | 0.31782 | 0.26823 | 0.94971 | 0.36565 | 0.3908 | 0.17049 |  | 659.4694 | 2074.9995 | 2074.9995 | 42.3469 | 176.8868 | 112.4311 | 112.4311 | 257.7184 | 668.6506 | 1448.6958 | 241.1364 | 1415.5301 |  |  | 147986.2651 | 25075.1245 | 101423.3734 | 17598.4787 | 18937.5 | 8823.6085 | 9055.8087 | 16329.0978 | 1235.6349 | 342.1124 | 2736899.2324 | 0.31464 |  | 613.8965 | 503.7412 | 469.8232 | 219.0568
56 | OK | 56 | 253.74 | 165.482 | 165.482 | 378.177 | 2037.12 | 2083.64 | 977.584 | 354.917 |  | 0.32096 | 0.26352 | 0.95169 | 0.3686 | 0.39276 | 0.17186 |  | 671.2412 | 2091.3548 | 2091.3548 | 42.6807 | 176.8868 | 115.3605 | 115.3605 | 263.6341 | 681.4917 | 1452.5439 | 247.4191 | 1420.1136 |  |  | 149144.7405 | 25271.4192 | 101744.0562 | 17643.6666 | 18937.5 | 9057.448 | 9295.8019 | 16708.2188 | 1268.3774 | 238.9093 | 1911274.0448 | 0.31782 |  | 626.3037 | 515.4368 | 482.2728 | 224.8622
57 | OK | 57 | 251.744 | 168.387 | 168.387 | 383.718 | 2027.76 | 2072.91 | 988.318 | 361.147 |  | 0.32408 | 0.25893 | 0.95356 | 0.37146 | 0.39467 | 0.17319 |  | 683.1401 | 2107.9365 | 2107.9365 | 43.0191 | 176.8868 | 118.3164 | 118.3164 | 269.6177 | 694.4372 | 1456.5184 | 253.7583 | 1424.7965 |  |  | 150320.3119 | 25470.6106 | 102073.5046 | 17690.5319 | 18937.5 | 9293.4441 | 9538.0084 | 17091.7414 | 1301.4246 | 135.2324 | 1081859.5623 | 0.32096 |  | 638.811 | 527.2682 | 494.8383 | 230.7211
58 | OK | 58 | 249.754 | 171.266 | 171.266 | 389.228 | 2018.49 | 2062.3 | 998.927 | 367.322 |  | 0.32717 | 0.25446 | 0.95537 | 0.37424 | 0.39656 | 0.17449 |  | 695.1486 | 2124.7322 | 2124.7322 | 43.3619 | 176.8868 | 121.2981 | 121.2981 | 275.6684 | 707.4841 | 1460.61 | 260.1536 | 1429.5836 |  |  | 151512.155 | 25672.5592 | 102410.0958 | 17738.9382 | 18937.5 | 9531.5668 | 9782.3975 | 17479.668 | 1334.7688 | 30.2209 | 241767.2393 | 0.32408 |  | 651.4181 | 539.2355 | 507.5166 | 236.6327
59 | OK | 59 | 247.772 | 174.12 | 174.12 | 394.708 | 2009.28 | 2051.81 | 1009.41 | 373.443 |  | 0.33024 | 0.25009 | 0.95707 | 0.37694 | 0.39841 | 0.17575 |  | 707.2845 | 2141.7286 | 2141.7286 | 43.7087 | 176.8868 | 124.3059 | 124.3059 | 281.7858 | 720.6274 | 1464.8099 | 266.6045 | 1434.4441 |  |  | 152719.3796 | 25877.114 | 102754.1802 | 17788.7691 | 18937.5 | 9771.7774 | 10028.9295 | 17871.9425 | 1368.4081 | -74.9868 | -599894.6661 | 0.32717 |  | 664.1223 | 551.3369 | 520.3073 | 242.5963
60 | OK | 60 | 245.797 | 176.948 | 176.948 | 400.158 | 2000.15 | 2041.44 | 1019.78 | 379.51 |  | 0.33328 | 0.24583 | 0.9587 | 0.37957 | 0.40022 | 0.17697 |  | 719.5379 | 2158.9376 | 2158.9376 | 44.06 | 176.8868 | 127.3399 | 127.3399 | 287.972 | 733.8805 | 1469.1171 | 273.1128 | 1439.3997 |  |  | 153941.0262 | 26084.1126 | 103103.5417 | 17839.92 | 18937.5 | 10014.0855 | 10277.6141 | 18268.54 | 1402.3398 | -181.5977 | -1452781.3858 | 0.33024 |  | 676.9187 | 563.5716 | 533.209 | 248.6119
61 | OK | 61 | 243.832 | 179.752 | 179.752 | 405.578 | 1991.09 | 2031.2 | 1030.03 | 385.523 |  | 0.3363 | 0.24168 | 0.96025 | 0.38212 | 0.402 | 0.17816 |  | 731.9091 | 2176.3361 | 2176.3361 | 44.415 | 176.8868 | 130.4003 | 130.4003 | 294.2247 | 747.2305 | 1473.5206 | 279.6759 | 1444.427 |  |  | 155177.9556 | 26293.7006 | 103459.7293 | 17892.3768 | 18937.5 | 10258.5019 | 10528.4625 | 18669.6021 | 1436.5733 | -288.9103 | -2311282.1241 | 0.33328 |  | 689.8205 | 575.9441 | 546.2256 | 254.6798
62 | OK | 62 | 241.878 | 182.531 | 182.531 | 410.968 | 1982.09 | 2021.07 | 1040.16 | 391.482 |  | 0.3393 | 0.23762 | 0.96171 | 0.38459 | 0.40374 | 0.17932 |  | 744.4035 | 2193.9175 | 2193.9175 | 44.7738 | 176.8868 | 133.486 | 133.486 | 300.5433 | 760.6751 | 1478.0163 | 286.2931 | 1449.514 |  |  | 156428.5079 | 26505.597 | 103821.0793 | 17946.0075 | 18937.5 | 10505.0445 | 10781.493 | 19074.9683 | 1471.0951 | -396.9173 | -3175338.2123 | 0.3363 |  | 702.8155 | 588.4494 | 559.3517 | 260.8005
63 | OK | 63 | 239.936 | 185.284 | 185.284 | 416.329 | 1973.17 | 2011.05 | 1050.18 | 397.388 |  | 0.34228 | 0.23367 | 0.96312 | 0.387 | 0.40545 | 0.18044 |  | 757.0046 | 2211.6747 | 2211.6747 | 45.1362 | 176.8868 | 136.596 | 136.596 | 306.9281 | 774.2188 | 1482.5921 | 292.9643 | 1454.67 |  |  | 157692.2082 | 26719.7212 | 104186.7163 | 18000.7599 | 18937.5 | 10753.631 | 11036.6213 | 19484.6126 | 1505.9016 | -506.1869 | -4049494.9562 | 0.3393 |  | 715.9012 | 601.0866 | 572.5861 | 266.972
64 | OK | 64 | 238.007 | 188.014 | 188.014 | 421.661 | 1964.3 | 2001.14 | 1060.08 | 403.242 |  | 0.34523 | 0.2298 | 0.96443 | 0.38934 | 0.40713 | 0.18153 |  | 769.7322 | 2229.5999 | 2229.5999 | 45.502 | 176.8868 | 139.732 | 139.732 | 313.3784 | 787.8514 | 1487.2505 | 299.6894 | 1459.8677 |  |  | 158968.5414 | 26935.986 | 104557.3189 | 18056.4887 | 18937.5 | 11004.1719 | 11293.7554 | 19898.5479 | 1540.9924 | -615.752 | -4926016.2637 | 0.34228 |  | 729.0826 | 613.8562 | 585.9287 | 273.192
65 | OK | 65 | 236.092 | 190.719 | 190.719 | 426.965 | 1955.51 | 1991.35 | 1069.88 | 409.043 |  | 0.34816 | 0.22604 | 0.96569 | 0.39162 | 0.40878 | 0.1826 |  | 782.5614 | 2247.6847 | 2247.6847 | 45.8711 | 176.8868 | 142.8921 | 142.8921 | 319.8942 | 801.5843 | 1491.9715 | 306.4666 | 1465.1233 |  |  | 160256.9502 | 27154.2969 | 104930.9091 | 18113.2239 | 18937.5 | 11256.8097 | 11553.0415 | 20316.7315 | 1576.3664 | -726.665 | -5813319.9988 | 0.34523 |  | 742.3494 | 626.7569 | 599.3789 | 279.464
66 | OK | 66 | 234.193 | 193.399 | 193.399 | 432.24 | 1946.77 | 1981.66 | 1079.56 | 414.793 |  | 0.35108 | 0.22236 | 0.96687 | 0.39383 | 0.41039 | 0.18362 |  | 795.5083 | 2265.9105 | 2265.9105 | 46.2431 | 176.8868 | 146.0749 | 146.0749 | 326.4724 | 815.3954 | 1496.7581 | 313.2946 | 1470.4022 |  |  | 161556.8335 | 27374.552 | 105308.6678 | 18170.7211 | 18937.5 | 11511.3843 | 11814.3155 | 20739.159 | 1612.0141 | -837.6236 | -6700988.9906 | 0.34816 |  | 755.7132 | 639.7885 | 612.9331 | 285.7841
67 | OK | 67 | 232.308 | 196.056 | 196.056 | 437.487 | 1938.09 | 1972.08 | 1089.14 | 420.491 |  | 0.35397 | 0.21876 | 0.96799 | 0.39598 | 0.41198 | 0.18463 |  | 808.5725 | 2284.2966 | 2284.2966 | 46.6183 | 176.8868 | 149.2834 | 149.2834 | 333.1167 | 829.3063 | 1501.6086 | 320.1754 | 1475.7241 |  |  | 162866.8489 | 27596.524 | 105688.0985 | 18229.0172 | 18937.5 | 11767.7973 | 12077.4762 | 21165.6291 | 1647.9296 | -949.925 | -7599400.096 | 0.35108 |  | 769.1524 | 652.9448 | 626.5892 | 292.1499
68 | OK | 68 | 230.437 | 198.689 | 198.689 | 442.705 | 1929.48 | 1962.61 | 1098.61 | 426.139 |  | 0.35684 | 0.21526 | 0.96905 | 0.39807 | 0.41354 | 0.1856 |  | 821.7467 | 2302.8436 | 2302.8436 | 46.9968 | 176.8868 | 152.5166 | 152.5166 | 339.8268 | 843.309 | 1506.5314 | 327.1105 | 1481.0969 |  |  | 164188.3876 | 27820.4484 | 106070.624 | 18288.0916 | 18937.5 | 12026.2669 | 12342.7476 | 21596.3881 | 1684.1225 | -1063.0953 | -8504762.4577 | 0.35397 |  | 782.688 | 666.2334 | 640.3508 | 298.5667
69 | OK | 69 | 228.582 | 201.3 | 201.3 | 447.896 | 1920.92 | 1953.24 | 1107.98 | 431.737 |  | 0.35969 | 0.21183 | 0.97004 | 0.4001 | 0.41507 | 0.18655 |  | 835.0395 | 2321.5318 | 2321.5318 | 47.3782 | 176.8868 | 155.7748 | 155.7748 | 346.6016 | 857.4036 | 1511.5064 | 334.0971 | 1486.4923 |  |  | 165521.4915 | 28046.3326 | 106456.8025 | 18348.0462 | 18937.5 | 12286.7346 | 12610.0697 | 22031.413 | 1720.6012 | -1176.657 | -9413255.8039 | 0.35684 |  | 796.3122 | 679.6536 | 654.221 | 305.0331
70 | OK | 70 | 226.743 | 203.886 | 203.886 | 453.06 | 1912.42 | 1943.97 | 1117.25 | 437.285 |  | 0.36253 | 0.20848 | 0.97099 | 0.40207 | 0.41658 | 0.18747 |  | 848.4431 | 2340.3606 | 2340.3606 | 47.7625 | 176.8868 | 159.0556 | 159.0556 | 353.4413 | 871.5893 | 1516.5338 | 341.1349 | 1491.9175 |  |  | 166864.7398 | 28273.9355 | 106844.6053 | 18408.6363 | 18937.5 | 12549.2165 | 12879.459 | 22470.6323 | 1757.3505 | -1291.2755 | -10330203.7471 | 0.35969 |  | 810.0254 | 693.2032 | 668.1941 | 311.5496
71 | OK | 71 | 224.921 | 206.451 | 206.451 | 458.197 | 1903.98 | 1934.81 | 1126.42 | 442.784 |  | 0.36534 | 0.20522 | 0.97188 | 0.40399 | 0.41806 | 0.18836 |  | 861.9536 | 2359.3189 | 2359.3189 | 48.1494 | 176.8868 | 162.3613 | 162.3613 | 360.3443 | 885.8614 | 1521.607 | 348.2229 | 1497.3654 |  |  | 168218.0969 | 28503.2514 | 107234.551 | 18469.8645 | 18937.5 | 12813.5179 | 13150.7158 | 22914.056 | 1794.3694 | -1406.7738 | -11254190.1861 | 0.36253 |  | 823.8268 | 706.8825 | 682.2697 | 318.1112
72 | OK | 72 | 223.116 | 208.992 | 208.992 | 463.306 | 1895.59 | 1925.74 | 1135.49 | 448.235 |  | 0.36814 | 0.20202 | 0.97271 | 0.40586 | 0.41951 | 0.18923 |  | 875.5784 | 2378.4058 | 2378.4058 | 48.5389 | 176.8868 | 165.6893 | 165.6893 | 367.3099 | 900.2186 | 1526.726 | 355.3616 | 1502.8274 |  |  | 169580.7681 | 28734.1455 | 107626.1303 | 18531.6512 | 18937.5 | 13079.8225 | 13424.0283 | 23361.5887 | 1831.6524 | -1522.5402 | -12180321.6313 | 0.36534 |  | 837.712 | 720.6886 | 696.4458 | 324.7225
73 | OK | 73 | 221.343 | 211.509 | 211.509 | 468.389 | 1887.25 | 1916.76 | 1144.46 | 453.633 |  | 0.37092 | 0.19892 | 0.97348 | 0.40767 | 0.42093 | 0.19008 |  | 889.2568 | 2397.4572 | 2397.4572 | 48.9277 | 176.8868 | 169.0279 | 169.0279 | 374.3142 | 914.598 | 1531.787 | 362.5219 | 1508.2004 |  |  | 170952.6701 | 28966.6036 | 108018.724 | 18593.9959 | 18937.5 | 13347.9266 | 13699.1879 | 23813.1773 | 1869.2018 | -1639.5602 | -13116481.5078 | 0.36814 |  | 851.6798 | 734.6198 | 710.7231 | 331.3785
74 | OK | 74 | 219.576 | 214.005 | 214.005 | 473.446 | 1878.97 | 1907.89 | 1153.34 | 458.986 |  | 0.37368 | 0.19587 | 0.97421 | 0.40943 | 0.42233 | 0.1909 |  | 903.0832 | 2416.7504 | 2416.7504 | 49.3214 | 176.8868 | 172.3989 | 172.3989 | 381.4003 | 929.1116 | 1536.9602 | 369.7515 | 1513.6671 |  |  | 172322.0339 | 29198.6317 | 108404.9195 | 18655.6335 | 18937.5 | 13616.8898 | 13975.2291 | 24267.2762 | 1906.8652 | -1756.3523 | -14050818.7606 | 0.37092 |  | 865.6703 | 748.6284 | 725.0438 | 338.0559
75 | OK | 75 | 217.828 | 216.479 | 216.479 | 478.476 | 1870.74 | 1899.1 | 1162.12 | 464.293 |  | 0.37642 | 0.19289 | 0.97488 | 0.41115 | 0.42371 | 0.1917 |  | 917.0133 | 2436.144 | 2436.144 | 49.7172 | 176.8868 | 175.7913 | 175.7913 | 388.5455 | 943.6972 | 1542.164 | 377.0282 | 1519.1307 |  |  | 173708.7657 | 29433.6027 | 108797.8532 | 18718.638 | 18937.5 | 13888.4543 | 14253.94 | 24726.6749 | 1944.893 | -1874.4149 | -14995319.4243 | 0.37368 |  | 879.7902 | 762.8005 | 739.5031 | 344.7978
76 | OK | 76 | 216.095 | 218.932 | 218.932 | 483.48 | 1862.56 | 1890.41 | 1170.81 | 469.553 |  | 0.37915 | 0.18998 | 0.97551 | 0.41282 | 0.42506 | 0.19248 |  | 931.0633 | 2455.681 | 2455.681 | 50.1159 | 176.8868 | 179.209 | 179.209 | 395.7575 | 958.3786 | 1547.4183 | 384.3575 | 1524.6177 |  |  | 175102.723 | 29669.7979 | 109190.556 | 18782.0155 | 18937.5 | 14161.7503 | 14534.428 | 25189.9086 | 1983.1684 | -1993.1942 | -15945553.3719 | 0.37642 |  | 893.98 | 777.091 | 754.0564 | 351.5827
77 | OK | 77 | 214.378 | 221.363 | 221.363 | 488.458 | 1854.44 | 1881.82 | 1179.41 | 474.768 |  | 0.38185 | 0.18714 | 0.9761 | 0.41444 | 0.42639 | 0.19324 |  | 945.2203 | 2475.349 | 2475.349 | 50.5173 | 176.8868 | 182.6502 | 182.6502 | 403.0347 | 973.1505 | 1552.7159 | 391.7388 | 1530.1288 |  |  | 176506.9805 | 29907.7384 | 109584.9472 | 18846.0074 | 18937.5 | 14437.0809 | 14817.0041 | 25657.476 | 2021.7202 | -2112.9831 | -16903864.7271 | 0.37915 |  | 908.2627 | 791.5151 | 768.7149 | 358.4181
78 | OK | 78 | 212.679 | 223.774 | 223.774 | 493.411 | 1846.36 | 1873.31 | 1187.92 | 479.938 |  | 0.38455 | 0.18435 | 0.97664 | 0.41602 | 0.4277 | 0.19397 |  | 959.4914 | 2495.1235 | 2495.1235 | 50.9209 | 176.8868 | 186.1146 | 186.1146 | 410.3738 | 988.0024 | 1558.042 | 399.1682 | 1535.6321 |  |  | 177920.6632 | 30147.276 | 109981.0649 | 18910.5269 | 18937.5 | 14714.3025 | 15101.521 | 26129.2623 | 2060.5463 | -2233.2152 | -17865721.7096 | 0.38185 |  | 922.6331 | 806.0694 | 783.4777 | 365.3005
79 | OK | 79 | 210.982 | 226.166 | 226.166 | 498.337 | 1838.35 | 1864.89 | 1196.34 | 485.068 |  | 0.38722 | 0.18162 | 0.97716 | 0.41757 | 0.42899 | 0.19469 |  | 973.9245 | 2515.1927 | 2515.1927 | 51.3305 | 176.8868 | 189.617 | 189.617 | 417.8045 | 1003.0085 | 1563.5146 | 406.6798 | 1541.2681 |  |  | 179341.994 | 30388.1095 | 110376.628 | 18975.394 | 18937.5 | 14993.3914 | 15387.9544 | 26605.0669 | 2099.6247 | -2354.5441 | -18836352.5953 | 0.38455 |  | 937.0815 | 820.7476 | 798.3364 | 372.2292
80 | OK | 80 | 209.318 | 228.534 | 228.534 | 503.239 | 1830.37 | 1856.56 | 1204.67 | 490.148 |  | 0.38988 | 0.17896 | 0.97761 | 0.41906 | 0.43025 | 0.19539 |  | 988.4105 | 2535.1875 | 2535.1875 | 51.7385 | 176.8868 | 193.1255 | 193.1255 | 425.2684 | 1018.0214 | 1568.9046 | 414.2057 | 1546.777 |  |  | 180784.5027 | 30632.5314 | 110781.7302 | 19042.0442 | 18937.5 | 15275.5472 | 15677.5353 | 27086.8103 | 2139.1359 | -2476.7311 | -19813848.4269 | 0.38722 |  | 951.6781 | 835.609 | 813.3596 | 379.234
81 | OK | 81 | 207.673 | 230.883 | 230.883 | 508.116 | 1822.45 | 1848.31 | 1212.92 | 495.185 |  | 0.39252 | 0.17636 | 0.97804 | 0.42052 | 0.4315 | 0.19607 |  | 1002.9857 | 2555.269 | 2555.269 | 52.1483 | 176.8868 | 196.6561 | 196.6561 | 432.791 | 1033.1123 | 1574.3051 | 421.777 | 1552.2833 |  |  | 182221.672 | 30876.0486 | 111177.6939 | 19107.6889 | 18937.5 | 15558.1914 | 15967.6175 | 27570.7037 | 2178.722 | -2599.6033 | -20796826.4096 | 0.38988 |  | 966.2829 | 850.5368 | 828.4114 | 386.251
82 | OK | 82 | 206.045 | 233.211 | 233.211 | 512.968 | 1814.57 | 1840.15 | 1221.08 | 500.178 |  | 0.39514 | 0.17381 | 0.97843 | 0.42194 | 0.43273 | 0.19673 |  | 1017.6753 | 2575.4586 | 2575.4586 | 52.5604 | 176.8868 | 200.2084 | 200.2084 | 440.376 | 1048.2803 | 1579.7387 | 429.3959 | 1557.7833 |  |  | 183665.0693 | 31120.6211 | 111573.4685 | 19173.4612 | 18937.5 | 15842.6119 | 16259.5228 | 28058.4044 | 2218.5468 | -2722.1747 | -21777397.4437 | 0.39252 |  | 980.9639 | 865.582 | 843.5539 | 393.3121
83 | OK | 83 | 204.436 | 235.518 | 235.518 | 517.796 | 1806.73 | 1832.07 | 1229.16 | 505.128 |  | 0.39776 | 0.17132 | 0.97877 | 0.42331 | 0.43393 | 0.19737 |  | 1032.4684 | 2595.7286 | 2595.7286 | 52.9741 | 176.8868 | 203.7803 | 203.7803 | 448.0193 | 1063.5219 | 1585.1807 | 437.0584 | 1563.2603 |  |  | 185116.2413 | 31366.5109 | 111968.7927 | 19239.6374 | 18937.5 | 16128.791 | 16553.2329 | 28550.1458 | 2258.6225 | -2846.0299 | -22768238.8281 | 0.39514 |  | 995.72 | 880.7519 | 858.7918 | 400.4169
84 | OK | 84 | 202.845 | 237.807 | 237.807 | 522.599 | 1798.94 | 1824.07 | 1237.15 | 510.035 |  | 0.40035 | 0.16889 | 0.97907 | 0.42465 | 0.43511 | 0.198 |  | 1047.3596 | 2616.088 | 2616.088 | 53.3896 | 176.8868 | 207.3747 | 207.3747 | 455.7217 | 1078.8311 | 1590.6465 | 444.7655 | 1568.7285 |  |  | 186573.1864 | 31613.3789 | 112362.4577 | 19305.9163 | 18937.5 | 16416.5387 | 16848.5528 | 29045.6736 | 2298.9272 | -2970.999 | -23767991.9337 | 0.39776 |  | 1010.5479 | 896.0386 | 874.1168 | 407.5605
85 | OK | 85 | 201.273 | 240.075 | 240.075 | 527.377 | 1791.2 | 1816.15 | 1245.07 | 514.901 |  | 0.40293 | 0.16651 | 0.97936 | 0.42596 | 0.43628 | 0.19861 |  | 1062.342 | 2636.5204 | 2636.5204 | 53.8065 | 176.8868 | 210.9875 | 210.9875 | 463.4801 | 1094.2175 | 1596.1095 | 452.5157 | 1574.1785 |  |  | 188036.5597 | 31861.3362 | 112755.4962 | 19372.4835 | 18937.5 | 16706.1044 | 17145.7387 | 29545.0279 | 2339.4665 | -3096.0786 | -24768628.8491 | 0.40035 |  | 1025.4416 | 911.4433 | 889.531 | 414.7494
86 | OK | 86 | 199.719 | 242.324 | 242.324 | 532.132 | 1783.5 | 1808.32 | 1252.91 | 519.724 |  | 0.4055 | 0.16418 | 0.9796 | 0.42723 | 0.43743 | 0.1992 |  | 1077.4277 | 2657.035 | 2657.035 | 54.2252 | 176.8868 | 214.6211 | 214.6211 | 471.2978 | 1109.6752 | 1601.585 | 460.3083 | 1579.6073 |  |  | 189505.1793 | 32110.1824 | 113147.2257 | 19439.0173 | 18937.5 | 16997.1568 | 17444.4504 | 30048.016 | 2380.2324 | -3221.7629 | -25774102.9898 | 0.40293 |  | 1040.411 | 926.9602 | 905.0313 | 421.9751
87 | OK | 87 | 198.175 | 244.555 | 244.555 | 536.863 | 1775.85 | 1800.56 | 1260.67 | 524.509 |  | 0.40805 | 0.16189 | 0.97982 | 0.42847 | 0.43856 | 0.19978 |  | 1092.6503 | 2677.7362 | 2677.7362 | 54.6477 | 176.8868 | 218.2846 | 218.2846 | 479.1925 | 1125.2472 | 1607.1367 | 468.1656 | 1585.086 |  |  | 190979.7062 | 32360.0295 | 113537.4353 | 19505.7034 | 18937.5 | 17289.8773 | 17744.874 | 30554.8482 | 2421.2216 | -3348.2758 | -26786206.7228 | 0.4055 |  | 1055.45 | 942.5956 | 920.6166 | 429.2422
88 | OK | 88 | 196.652 | 246.767 | 246.767 | 541.57 | 1768.24 | 1792.88 | 1268.35 | 529.253 |  | 0.41059 | 0.15965 | 0.98 | 0.42967 | 0.43967 | 0.20034 |  | 1107.9576 | 2698.4743 | 2698.4743 | 55.0709 | 176.8868 | 221.9648 | 221.9648 | 487.1376 | 1140.87 | 1612.6753 | 476.0585 | 1590.5168 |  |  | 192467.647 | 32612.1495 | 113931.2236 | 19573.3174 | 18937.5 | 17585.0069 | 18047.7703 | 31066.6728 | 2462.551 | -3475.7544 | -27806035.4996 | 0.40805 |  | 1070.5996 | 958.385 | 936.3312 | 436.5692
89 | OK | 89 | 195.145 | 248.96 | 248.96 | 546.254 | 1760.68 | 1785.27 | 1275.95 | 533.957 |  | 0.41311 | 0.15746 | 0.98015 | 0.43085 | 0.44077 | 0.20088 |  | 1123.3664 | 2719.3132 | 2719.3132 | 55.4962 | 176.8868 | 225.6667 | 225.6667 | 495.1452 | 1156.5692 | 1618.2402 | 483.9988 | 1595.9468 |  |  | 193958.2407 | 32864.7191 | 114321.5732 | 19640.7721 | 18937.5 | 17881.4848 | 18352.0502 | 31581.7629 | 2504.068 | -3603.7486 | -28829988.9278 | 0.41059 |  | 1085.7991 | 974.2752 | 952.1171 | 443.9296
90 | OK | 90 | 193.655 | 251.135 | 251.135 | 550.914 | 1753.16 | 1777.75 | 1283.48 | 538.621 |  | 0.41561 | 0.15532 | 0.98028 | 0.43199 | 0.44185 | 0.20142 |  | 1138.8786 | 2740.2359 | 2740.2359 | 55.9232 | 176.8868 | 229.3897 | 229.3897 | 503.2114 | 1172.346 | 1623.8131 | 491.9829 | 1601.3573 |  |  | 195456.076 | 33118.5156 | 114711.8679 | 19708.547 | 18937.5 | 18179.7125 | 18658.126 | 32100.9096 | 2545.8336 | -3732.0949 | -29856759.3318 | 0.41311 |  | 1101.073 | 990.2905 | 967.9976 | 451.3335
91 | OK | 91 | 192.182 | 253.292 | 253.292 | 555.551 | 1745.68 | 1770.29 | 1290.93 | 543.247 |  | 0.41811 | 0.15322 | 0.98038 | 0.4331 | 0.44291 | 0.20194 |  | 1154.4923 | 2761.2387 | 2761.2387 | 56.3518 | 176.8868 | 233.1332 | 233.1332 | 511.3363 | 1188.1886 | 1629.4019 | 500.0115 | 1606.7464 |  |  | 196959.9336 | 33373.3327 | 115100.7591 | 19776.4194 | 18937.5 | 18479.6352 | 18965.9414 | 32623.8515 | 2587.8299 | -3861.3299 | -30890639.285 | 0.41561 |  | 1116.4228 | 1006.4229 | 983.9657 | 458.7794
92 | OK | 92 | 190.725 | 255.431 | 255.431 | 560.165 | 1738.25 | 1762.91 | 1298.32 | 547.835 |  | 0.42058 | 0.15116 | 0.98046 | 0.43419 | 0.44396 | 0.20244 |  | 1170.2027 | 2782.3326 | 2782.3326 | 56.7823 | 176.8868 | 236.898 | 236.898 | 519.5218 | 1204.1193 | 1634.9955 | 508.0864 | 1612.1299 |  |  | 198469.5546 | 33629.1262 | 115488.1107 | 19844.4856 | 18937.5 | 18781.2126 | 19275.455 | 33150.5976 | 2630.0607 | -3991.2585 | -31930068.1746 | 0.41811 |  | 1131.8368 | 1022.6726 | 1000.0231 | 466.2664
93 | OK | 93 | 189.285 | 257.552 | 257.552 | 564.756 | 1730.85 | 1755.6 | 1305.62 | 552.384 |  | 0.42305 | 0.14914 | 0.9805 | 0.43524 | 0.44499 | 0.20293 |  | 1186.0204 | 2803.4994 | 2803.4994 | 57.2143 | 176.8868 | 240.6823 | 240.6823 | 527.7644 | 1220.1016 | 1640.612 | 516.2027 | 1617.479 |  |  | 199985.7174 | 33886.0282 | 115875.0577 | 19912.6104 | 18937.5 | 19084.5026 | 19586.7263 | 33681.2719 | 2672.5344 | -4121.5423 | -32972338.1552 | 0.42058 |  | 1147.337 | 1039.0435 | 1016.1728 | 473.796
94 | OK | 94 | 187.876 | 259.654 | 259.654 | 569.326 | 1723.49 | 1748.36 | 1312.87 | 556.892 |  | 0.4255 | 0.14718 | 0.98052 | 0.43626 | 0.446 | 0.20341 |  | 1201.8446 | 2824.5246 | 2824.5246 | 57.6434 | 176.8868 | 244.4664 | 244.4664 | 536.0251 | 1236.0779 | 1646.0901 | 524.3184 | 1622.6799 |  |  | 201507.1239 | 34143.8188 | 116259.5351 | 19981.0138 | 18937.5 | 19389.3652 | 19899.6117 | 34215.6497 | 2715.2264 | -4253.0407 | -34024325.2981 | 0.42305 |  | 1162.8873 | 1055.5287 | 1032.4055 | 481.3646
95 | OK | 95 | 186.556 | 261.729 | 261.729 | 573.875 | 1716.11 | 1741.18 | 1320.05 | 561.343 |  | 0.42796 | 0.14531 | 0.98048 | 0.43722 | 0.44698 | 0.20386 |  | 1217.3459 | 2844.5098 | 2844.5098 | 58.0512 | 176.8868 | 248.1636 | 248.1636 | 544.131 | 1251.6317 | 1650.9293 | 532.2486 | 1627.1639 |  |  | 203018.3522 | 34399.8847 | 116633.3666 | 20047.7309 | 18937.5 | 19694.2105 | 20212.4792 | 34751.2035 | 2757.9147 | -4383.8314 | -35070651.2384 | 0.4255 |  | 1178.4345 | 1072.0502 | 1048.6368 | 488.9327
96 | OK | 96 | 185.162 | 263.799 | 263.799 | 578.399 | 1708.84 | 1734.08 | 1327.15 | 565.782 |  | 0.43039 | 0.14341 | 0.98046 | 0.4382 | 0.44797 | 0.20431 |  | 1233.4558 | 2865.9249 | 2865.9249 | 58.4883 | 176.8868 | 252.0094 | 252.0094 | 552.5494 | 1267.8374 | 1656.5757 | 540.4962 | 1632.469 |  |  | 204454.8336 | 34643.2853 | 116955.6615 | 20106.6682 | 18937.5 | 19992.0573 | 20518.1641 | 35276.7219 | 2799.6274 | -4511.7184 | -36093747.3923 | 0.42796 |  | 1193.5805 | 1088.2621 | 1064.4971 | 496.3271
97 | OK | 97 | 183.784 | 265.852 | 265.852 | 582.901 | 1701.61 | 1727.04 | 1334.18 | 570.185 |  | 0.4328 | 0.14155 | 0.98041 | 0.43915 | 0.44894 | 0.20476 |  | 1249.6629 | 2887.4134 | 2887.4134 | 58.9268 | 176.8868 | 255.8749 | 255.8749 | 561.0254 | 1284.1097 | 1662.2304 | 548.7866 | 1637.7505 |  |  | 205994.0806 | 34904.0988 | 117336.9749 | 20175.4358 | 18937.5 | 20301.8748 | 20836.1347 | 35822.4931 | 2843.0102 | -4644.7559 | -37158047.1707 | 0.43039 |  | 1209.3491 | 1105.0987 | 1080.9925 | 504.0187
98 | OK | 98 | 182.42 | 267.888 | 267.888 | 587.381 | 1694.42 | 1720.08 | 1341.14 | 574.552 |  | 0.43519 | 0.13972 | 0.98034 | 0.44007 | 0.4499 | 0.20519 |  | 1265.9788 | 2909.0033 | 2909.0033 | 59.3674 | 176.8868 | 259.7624 | 259.7624 | 569.5644 | 1300.4602 | 1667.9105 | 557.1245 | 1643.0244 |  |  | 207538.6102 | 35165.8073 | 117716.5915 | 20244.3046 | 18937.5 | 20613.2797 | 21155.7344 | 36372.0046 | 2886.6175 | -4778.3852 | -38227081.2329 | 0.4328 |  | 1225.1829 | 1122.0508 | 1097.5732 | 511.7497
99 | OK | 99 | 181.071 | 269.908 | 269.908 | 591.839 | 1687.27 | 1713.18 | 1348.04 | 578.885 |  | 0.43758 | 0.13793 | 0.98026 | 0.44098 | 0.45085 | 0.20561 |  | 1282.3953 | 2930.6757 | 2930.6757 | 59.8097 | 176.8868 | 263.6709 | 263.6709 | 578.1627 | 1316.8894 | 1673.596 | 565.5081 | 1648.2804 |  |  | 209090.4284 | 35428.7509 | 118095.6679 | 20313.4816 | 18937.5 | 20926.4554 | 21477.1516 | 36925.6016 | 2930.4751 | -4912.8459 | -39302767.4584 | 0.43519 |  | 1241.0928 | 1139.1288 | 1114.2491 | 519.5247
100 | OK | 100 | 179.738 | 271.912 | 271.912 | 596.275 | 1680.16 | 1706.35 | 1354.87 | 583.182 |  | 0.43995 | 0.13618 | 0.98015 | 0.44186 | 0.45178 | 0.20602 |  | 1298.9032 | 2952.4106 | 2952.4106 | 60.2533 | 176.8868 | 267.5986 | 267.5986 | 586.8162 | 1333.3775 | 1679.2864 | 573.9309 | 1653.5074 |  |  | 210648.1764 | 35692.6992 | 118473.4495 | 20382.7262 | 18937.5 | 21241.3307 | 21800.3131 | 37483.0409 | 2974.5724 | -5047.9426 | -40383540.7941 | 0.43758 |  | 1257.0796 | 1156.3254 | 1131.0161 | 527.3419
101 | OK | 300 | 58.2728 | 493.036 | 493.036 | 1183.85 | 771.805 | 1024.63 | 2036.59 | 1057.44 |  | 0.74273 | 0.026152 | 0.88653 | 0.47457 | 0.5313 | 0.22127 |  | 6763.6748 | 9106.485 | 9106.485 | 185.8466 | 176.8868 | 1496.6083 | 1496.6083 | 3593.5707 | 6182.0587 | 3110.2729 | 3209.8538 | 2342.8102 |  |  | 212210.4171 | 35957.4088 | 118849.1514 | 20452.0286 | 18937.5 | 21557.7452 | 22125.0542 | 38044.0578 | 3018.8766 | -5183.4119 | -41467295.5407 | 0.43995 |  | 1273.1242 | 1173.6324 | 1147.8618 | 535.1972
102 | OK | 25 | 34.147 | 520.995 | 520.995 | 830.718 | 1033.15 | 9.4686 | 3050.53 | 1372.56 | [22 empty] | 654546.8202 | 110907.8804 | 168394.1695 | 37880.0132 | 18937.5 | 120566.7653 | 123739.5749 | 232975.863 | 16883.8311 | -46076.9837 | -368615869.5887 | 0.74273 |  | 5996.2121 | 7187.1415 | 6419.7076 | 2993.2166

## Recycle 1 bar 760K
Row/Case | Status | [18 empty] | 39574.7652 |  | 39585.4 | [16 empty] | p-xylene | m-xylene | o-xylene | benzene | toluene | methanol | Ethylene fuel
|  | VARY 1 | PXY | MXY | OXY | BENZE | TOLUENE | METHANOL | WATER | ETHENE |  | 3000 | [5 empty] | 37773790.7308 |  | 1255813.0933 |  | 2440423.6389 |  |  | 512738.9171 | 1415094.3396 | [11 empty] | Price $/kg | 1.01 | 0.76 | 0.78 | 0.83 | 0.78 | 0.38
|  | B1 | [8 empty] | water input | 61.2245 | Target p-xylene | 176.8868 |  |  |  |  | 627906.5466 | 627906.5466 |  | 18750 | 120.1687 | 120.1687 | 4249.0275 | 9536.676 | 623740.3846 | 73.2622 | 1783833.9514 | [8 empty] | kg/kmol | 106 | 106 | 106 | 78.11 | 92.15 | 32.05
|  | PARAM | [16 empty] | Flowrates | [18 empty] | Price$/kmol | 107.06 | 80.56 | 82.68 | 64.8313 | 71.877 | 12.179 | 5.26
|  | LENGTH | [10 empty] | Selectivity | [5 empty] | Reacted | Input |  |  | Output | [7 empty] | Mass balance check
|  | METER | KMOL/HR | KMOL/HR | KMOL/HR | KMOL/HR | KMOL/HR | KMOL/HR | KMOL/HR | KMOL/HR |  | toluene conversion | p-xylene selectivity | h20 slectivity | ethene selectivity | benzene selectivity | o xylene selectivity |  | toluene reacted kmol/hr | Toluene feed | Methanol feed | water | p-xylene | m xylene flow | o xylene | benzene | h20 | methanol | ethene | toluene | in | out | Input Cost ($/hr) |  | Output Revenue ($/hr) | [6 empty] | Profit |  |  |  | Extent of Reaction
1 | OK | 1 | 27.0863 | 0.1736 | 0.1736 | 8.3299 | 2964.24 | 2980.1 | 81.1295 | 0.40066 |  | 0.01192 | 0.75745 | 0.55663 | 0.011204 | 0.23294 | 0.0048545 |  | 233.5303 | 19591.4679 | 19591.4679 | 399.8259 | 176.8868 | 1.1337 | 1.1337 | 54.398 | 529.8153 | 19461.4785 | 2.6165 | 19357.9376 | 2440457.1807 | 2440423.6389 | Toluene | Methanol | Toluene | Methanol | p-xylene | m-xylene | o-xylene | benzene | ethene | $/hr | $/year |  |  | xi | xi2 | xi3 | xi4
2 | OK | 2 | 51.7029 | 0.65175 | 0.65175 | 16.5638 | 2930.43 | 2960.55 | 100.676 | 1.5042 |  | 0.02319 | 0.74318 | 0.56708 | 0.021622 | 0.23809 | 0.0093683 |  | 238.014 | 10263.6482 | 10263.6482 | 209.4622 | 176.8868 | 2.2298 | 2.2298 | 56.6683 | 344.4343 | 10128.6761 | 5.1463 | 10025.6342 | 1278515.4282 | 1278479.2534 | 1408175.9393 | 238604.4877 | 1391390.4821 | 237021.3461 | 18937.5 | 91.3282 | 93.7316 | 3526.6928 | 13.7628 | 4294.4166 | 34355333.0337 | 0.01192 |  | 129.9895 | 108.796 | 5.233 | 2.2673
3 | OK | 3 | 74.0165 | 1.4111 | 1.4111 | 24.7049 | 2898.46 | 2941.35 | 119.872 | 3.2569 |  | 0.033847 | 0.72894 | 0.57758 | 0.032075 | 0.2433 | 0.013897 |  | 242.6633 | 7169.4876 | 7169.4876 | 146.3161 | 176.8868 | 3.3724 | 3.3724 | 59.0405 | 286.4736 | 7029.33 | 7.7834 | 6926.8243 | 893084.0466 | 893047.942 | 737720.2428 | 125000.9716 | 720612.5104 | 123357.1459 | 18937.5 | 179.6309 | 184.358 | 3673.8821 | 27.0697 | 4250.8825 | 34007060.2025 | 0.02319 |  | 134.9721 | 113.3367 | 10.2927 | 4.4596
4 | OK | 4 | 94.194 | 2.4285 | 2.4285 | 32.7565 | 2868.19 | 2922.5 | 138.729 | 5.605 |  | 0.043937 | 0.71462 | 0.588 | 0.042523 | 0.24851 | 0.018424 |  | 247.5258 | 5633.6962 | 5633.6962 | 114.9734 | 176.8868 | 4.5605 | 4.5605 | 61.5134 | 260.519 | 5488.1506 | 10.5256 | 5386.1703 | 701774.5858 | 701736.5123 | 515321.2587 | 87317.1892 | 497879.3518 | 85610.2106 | 18937.5 | 271.6773 | 278.8267 | 3827.6718 | 40.9406 | 4207.731 | 33661847.6447 | 0.033847 |  | 140.1575 | 118.081 | 15.5668 | 6.7447
5 | OK | 5 | 112.387 | 3.683 | 3.683 | 40.7218 | 2839.53 | 2903.97 | 157.256 | 8.5003 |  | 0.05349 | 0.70036 | 0.59844 | 0.052971 | 0.25377 | 0.022951 |  | 252.565 | 4721.7238 | 4721.7238 | 96.3617 | 176.8868 | 5.7966 | 5.7966 | 64.0924 | 247.5065 | 4570.5791 | 13.3786 | 4469.1588 | 588172.6119 | 588134.9064 | 404933.1799 | 68612.7857 | 387141.7657 | 66840.1856 | 18937.5 | 367.392 | 377.0602 | 3987.993 | 55.3645 | 4161.2955 | 33290364.0198 | 0.043937 |  | 145.5456 | 123.0268 | 21.0511 | 9.121
6 | OK | 6 | 128.766 | 5.151 | 5.151 | 48.6044 | 2812.33 | 2885.76 | 175.465 | 11.8886 |  | 0.062557 | 0.68613 | 0.60873 | 0.063348 | 0.25899 | 0.027447 |  | 257.8036 | 4121.1219 | 4121.1219 | 84.1045 | 176.8868 | 7.076 | 7.076 | 66.7682 | 241.0375 | 3964.1888 | 16.3315 | 3863.3182 | 513357.2164 | 513318.3643 | 339383.3445 | 57505.8747 | 321229.7294 | 55665.0827 | 18937.5 | 466.9773 | 479.2662 | 4155.1913 | 70.3716 | 4114.8993 | 32919194.5287 | 0.05349 |  | 151.1448 | 128.1847 | 26.7573 | 11.5933
7 | OK | 7 | 143.506 | 6.8087 | 6.8087 | 56.4081 | 2786.47 | 2867.86 | 193.369 | 15.7144 |  | 0.071177 | 0.67206 | 0.61886 | 0.073593 | 0.26417 | 0.031886 |  | 263.199 | 3697.8271 | 3697.8271 | 75.4659 | 176.8868 | 8.3925 | 8.3925 | 69.5291 | 238.3484 | 3534.9446 | 19.3697 | 3434.6281 | 460628.5126 | 460588.6973 | 296213.8759 | 50191.1431 | 277683.7232 | 48279.8559 | 18937.5 | 570.0443 | 585.0454 | 4328.6704 | 85.9035 | 4065.7236 | 32525788.7673 | 0.062557 |  | 156.933 | 133.5364 | 32.6629 | 14.152
8 | OK | 8 | 156.754 | 8.636 | 8.636 | 64.1362 | 2761.84 | 2850.25 | 210.978 | 19.9319 |  | 0.079387 | 0.65819 | 0.62879 | 0.083691 | 0.2693 | 0.036261 |  | 268.7482 | 3385.3068 | 3385.3068 | 69.0879 | 176.8868 | 9.7452 | 9.7452 | 72.3736 | 238.0751 | 3216.3196 | 22.4919 | 3116.5585 | 421698.6829 | 421658.117 | 265788.7192 | 45035.8364 | 246870.7642 | 43052.0902 | 18937.5 | 676.096 | 693.888 | 4507.6641 | 101.8847 | 4015.3316 | 32122652.4886 | 0.071177 |  | 162.8825 | 139.0583 | 38.7394 | 16.7849
9 | OK | 9 | 168.674 | 10.6106 | 10.6106 | 71.7926 | 2738.31 | 2832.92 | 228.306 | 24.4893 |  | 0.08723 | 0.64456 | 0.63847 | 0.093581 | 0.27434 | 0.040546 |  | 274.4318 | 3146.071 | 3146.071 | 64.2055 | 176.8868 | 11.1272 | 11.1272 | 75.2882 | 239.4223 | 2970.8542 | 25.6817 | 2871.6392 | 391897.7159 | 391855.8552 | 243325.6947 | 41229.6511 | 224008.8789 | 39171.5562 | 18937.5 | 785.0727 | 805.7325 | 4692.0727 | 118.3072 | 3963.7743 | 31710194.1589 | 0.079387 |  | 168.9872 | 144.7471 | 44.9837 | 19.4904
10 | OK | 10 | 179.316 | 12.7254 | 12.7254 | 79.3778 | 2715.86 | 2815.87 | 245.354 | 29.3702 |  | 0.094713 | 0.63108 | 0.64802 | 0.10337 | 0.27936 | 0.044786 |  | 280.2907 | 2959.3588 | 2959.3588 | 60.3951 | 176.8868 | 12.553 | 12.553 | 78.3025 | 242.0302 | 2777.7237 | 28.9723 | 2679.068 | 368639.4707 | 368597.3746 | 226130.1442 | 38315.9985 | 206404.8117 | 36182.0336 | 18937.5 | 896.4099 | 919.9997 | 4881.0322 | 135.0857 | 3910.7301 | 31285840.7201 | 0.08723 |  | 175.2168 | 150.5764 | 51.3634 | 22.2545
11 | OK | 11 | 188.98 | 14.94 | 14.94 | 86.8991 | 2694.24 | 2799.08 | 262.148 | 34.4815 |  | 0.10192 | 0.61807 | 0.65713 | 0.11277 | 0.28421 | 0.048862 |  | 286.1938 | 2808.024 | 2808.024 | 57.3066 | 176.8868 | 13.984 | 13.984 | 81.3383 | 245.3726 | 2619.958 | 32.275 | 2521.8302 | 349788.101 | 349744.6435 | 212709.8304 | 36042.0305 | 192563.3733 | 33829.8967 | 18937.5 | 1011.2703 | 1037.8827 | 5076.4505 | 152.3944 | 3856.907 | 30855256.1717 | 0.094713 |  | 181.6351 | 156.6049 | 57.9446 | 25.106
12 | OK | 12 | 197.451 | 17.2835 | 17.2835 | 94.3519 | 2673.63 | 2782.55 | 278.671 | 39.8902 |  | 0.10879 | 0.60499 | 0.66626 | 0.12222 | 0.28909 | 0.052957 |  | 292.3791 | 2687.5548 | 2687.5548 | 54.8481 | 176.8868 | 15.4835 | 15.4835 | 84.5253 | 249.6479 | 2492.755 | 35.7357 | 2395.1757 | 334781.5677 | 334737.2603 | 201832.3417 | 34198.9244 | 181261.5895 | 31908.4684 | 18937.5 | 1126.5478 | 1156.1938 | 5273.2647 | 169.7663 | 3802.0643 | 30416514.2845 | 0.10192 |  | 188.066 | 162.6765 | 64.5499 | 27.9679
13 | OK | 13 | 204.998 | 19.7196 | 19.7196 | 101.742 | 2653.82 | 2766.28 | 294.945 | 45.5128 |  | 0.11539 | 0.59217 | 0.67514 | 0.13147 | 0.2939 | 0.056963 |  | 298.7086 | 2588.6125 | 2588.6125 | 52.8288 | 176.8868 | 17.0155 | 17.0155 | 87.7902 | 254.4994 | 2386.9419 | 39.2717 | 2289.9038 | 322456.5866 | 322411.2937 | 193173.3744 | 32731.7296 | 172158.043 | 30359.2628 | 18937.5 | 1247.3468 | 1280.1717 | 5479.8851 | 187.9698 | 3745.0752 | 29960601.5131 | 0.10879 |  | 194.7998 | 169.0506 | 71.4714 | 30.9669
14 | OK | 14 | 211.587 | 22.2533 | 22.2533 | 109.07 | 2634.84 | 2750.26 | 310.969 | 51.3606 |  | 0.12172 | 0.57944 | 0.68393 | 0.14065 | 0.29869 | 0.060941 |  | 305.2739 | 2508.0009 | 2508.0009 | 51.1837 | 176.8868 | 18.6038 | 18.6038 | 91.1826 | 259.9702 | 2299.2144 | 42.9375 | 2202.727 | 312415.0129 | 312369.0928 | 186061.6979 | 31526.7112 | 164591.4184 | 29070.5648 | 18937.5 | 1370.7661 | 1406.8388 | 5691.553 | 206.569 | 3686.801 | 29494407.9726 | 0.11539 |  | 201.6706 | 175.5804 | 78.5433 | 34.0309
15 | OK | 15 | 217.465 | 24.8508 | 24.8508 | 116.34 | 2616.49 | 2734.46 | 326.763 | 57.3556 |  | 0.12784 | 0.56704 | 0.69239 | 0.14955 | 0.30336 | 0.064798 |  | 311.9484 | 2440.2105 | 2440.2105 | 49.8002 | 176.8868 | 20.2137 | 20.2137 | 94.6314 | 265.7902 | 2224.2206 | 46.6532 | 2128.2621 | 303970.5485 | 303923.1037 | 180267.5776 | 30544.9424 | 158325.4081 | 28002.1319 | 18937.5 | 1498.7193 | 1538.1593 | 5911.4833 | 225.8511 | 3626.733 | 29013863.7557 | 0.12172 |  | 208.7865 | 182.3651 | 85.875 | 37.2075
16 | OK | 16 | 222.702 | 27.503 | 27.503 | 123.554 | 2598.74 | 2718.89 | 342.332 | 63.4768 |  | 0.13375 | 0.55501 | 0.70056 | 0.15819 | 0.30792 | 0.068542 |  | 318.7111 | 2382.8272 | 2382.8272 | 48.6291 | 176.8868 | 21.845 | 21.845 | 98.1359 | 271.906 | 2159.5503 | 50.4181 | 2064.1161 | 296822.4593 | 296774.4309 | 175395.0104 | 29719.3237 | 152973.0969 | 27088.7821 | 18937.5 | 1628.4179 | 1671.271 | 6135.0743 | 245.3961 | 3565.2042 | 28521633.3073 | 0.12784 |  | 215.99 | 189.2627 | 93.3065 | 40.4275
17 | OK | 17 | 227.254 | 30.216 | 30.216 | 130.712 | 2581.6 | 2703.55 | 357.676 | 69.7384 |  | 0.13947 | 0.54315 | 0.70854 | 0.16668 | 0.31241 | 0.072218 |  | 325.6683 | 2335.0981 | 2335.0981 | 47.6551 | 176.8868 | 23.5191 | 23.5191 | 101.7418 | 278.4028 | 2104.3503 | 54.282 | 2009.4297 |  |  | 171270.4688 | 29020.4522 | 148362.4727 | 26301.1631 | 18937.5 | 1759.8304 | 1806.1417 | 6362.2808 | 265.1991 | 3503.6669 | 28029334.9629 | 0.13375 |  | 223.2769 | 196.2719 | 100.8362 | 43.6899
18 | OK | 18 | 231.26 | 32.9714 | 32.9714 | 137.817 | 2564.98 | 2688.42 | 372.806 | 76.0978 |  | 0.14501 | 0.53161 | 0.71625 | 0.17493 | 0.31681 | 0.075793 |  | 332.7393 | 2294.6483 | 2294.6483 | 46.8296 | 176.8868 | 25.2193 | 25.2193 | 105.4139 | 285.1529 | 2056.325 | 58.2059 | 1961.909 |  |  | 167839.8442 | 28439.1594 | 144431.7806 | 25628.8822 | 18937.5 | 1894.6993 | 1944.5598 | 6596.0518 | 285.5233 | 3439.9935 | 27519947.7997 | 0.13947 |  | 230.7478 | 203.4836 | 108.564 | 47.0382
19 | OK | 19 | 234.745 | 35.766 | 35.766 | 144.87 | 2548.85 | 2673.5 | 387.727 | 82.5477 |  | 0.15038 | 0.52033 | 0.72371 | 0.18297 | 0.32111 | 0.079277 |  | 339.9539 | 2260.5822 | 2260.5822 | 46.1343 | 176.8868 | 26.9507 | 26.9507 | 109.1635 | 292.1629 | 2014.5536 | 62.202 | 1920.6283 |  |  | 164932.4394 | 27946.5223 | 141016.1362 | 25043.9824 | 18937.5 | 2031.6633 | 2085.1281 | 6834.117 | 306.163 | 3375.7282 | 27005825.8574 | 0.14501 |  | 238.3233 | 210.8277 | 116.4118 | 50.4385
20 | OK | 20 | 237.748 | 38.593 | 38.593 | 151.871 | 2533.2 | 2658.79 | 402.432 | 89.0725 |  | 0.1556 | 0.50931 | 0.73095 | 0.19082 | 0.32534 | 0.082676 |  | 347.3037 | 2232.0288 | 2232.0288 | 45.5516 | 176.8868 | 28.7136 | 28.7136 | 112.9935 | 299.4133 | 1978.1671 | 66.2708 | 1884.7251 |  |  | 162483.8695 | 27531.6311 | 138049.0036 | 24535.2489 | 18937.5 | 2171.1453 | 2228.2807 | 7077.2127 | 327.1823 | 3310.0728 | 26480582.41 | 0.15038 |  | 246.0286 | 218.327 | 124.4039 | 53.9013
21 | OK | 21 | 240.203 | 41.4656 | 41.4656 | 158.821 | 2518.05 | 2644.28 | 416.942 | 95.7025 |  | 0.16065 | 0.4984 | 0.73808 | 0.19857 | 0.32954 | 0.086037 |  | 354.9106 | 2209.2163 | 2209.2163 | 45.086 | 176.8868 | 30.5355 | 30.5355 | 116.9566 | 307.0384 | 1947.264 | 70.4758 | 1854.3057 |  |  | 160431.5323 | 27183.8785 | 135468.3859 | 24092.0973 | 18937.5 | 2313.1646 | 2374.0373 | 7325.5142 | 348.5844 | 3243.8729 | 25950983.4115 | 0.1556 |  | 253.8617 | 225.987 | 132.5416 | 57.4271
22 | OK | 22 | 242.314 | 44.3538 | 44.3538 | 165.723 | 2503.26 | 2629.97 | 431.259 | 102.368 |  | 0.16558 | 0.48781 | 0.74493 | 0.20608 | 0.33362 | 0.08929 |  | 362.6152 | 2189.9699 | 2189.9699 | 44.6933 | 176.8868 | 32.3778 | 32.3778 | 120.9761 | 314.8147 | 1919.8485 | 74.7276 | 1827.3547 |  |  | 158791.8383 | 26906.045 | 133281.9295 | 23715.7279 | 18937.5 | 2459.9393 | 2524.6745 | 7582.4514 | 370.7029 | 3175.0422 | 25400337.8623 | 0.16065 |  | 261.9523 | 233.9133 | 140.9517 | 61.071
23 | OK | 23 | 244.126 | 47.252 | 47.252 | 172.58 | 2488.79 | 2615.83 | 445.39 | 109.057 |  | 0.1704 | 0.47755 | 0.75148 | 0.21333 | 0.33759 | 0.092432 |  | 370.4083 | 2173.7151 | 2173.7151 | 44.3615 | 176.8868 | 34.2375 | 34.2375 | 125.0466 | 322.717 | 1895.3597 | 79.0196 | 1803.3068 |  |  | 157408.4698 | 26671.644 | 131344.7753 | 23381.8344 | 18937.5 | 2608.358 | 2676.999 | 7843.0398 | 393.0673 | 3105.4599 | 24843679.4519 | 0.16558 |  | 270.1215 | 241.9523 | 149.4552 | 64.7557
24 | OK | 24 | 245.519 | 50.1771 | 50.1771 | 179.388 | 2474.74 | 2601.9 | 459.327 | 115.809 |  | 0.17509 | 0.46742 | 0.75792 | 0.22048 | 0.34152 | 0.095528 |  | 378.4292 | 2161.3821 | 2161.3821 | 44.1098 | 176.8868 | 36.1506 | 36.1506 | 129.242 | 330.9271 | 1874.5649 | 83.4358 | 1782.9529 |  |  | 156240.1217 | 26473.6764 | 129616.2841 | 23083.5853 | 18937.5 | 2758.17 | 2830.7534 | 8106.9327 | 415.6432 | 3035.0705 | 24280564.2235 | 0.1704 |  | 278.3555 | 250.0932 | 158.0392 | 68.4749
25 | OK | 25 | 246.527 | 53.1249 | 53.1249 | 186.149 | 2461.07 | 2588.15 | 473.076 | 122.612 |  | 0.17964 | 0.45744 | 0.7642 | 0.22751 | 0.3454 | 0.098575 |  | 386.6903 | 2152.5447 | 2152.5447 | 43.9295 | 176.8868 | 38.1179 | 38.1179 | 133.5647 | 339.4391 | 1857.0351 | 87.9759 | 1765.8544 |  |  | 155353.6628 | 26323.4729 | 128153.3078 | 22830.326 | 18937.5 | 2912.2947 | 2988.934 | 8378.9272 | 438.8725 | 2963.0265 | 23704212.2437 | 0.17509 |  | 286.8172 | 258.484 | 166.8717 | 72.3013
26 | OK | 26 | 247.301 | 56.0782 | 56.0782 | 192.869 | 2447.67 | 2574.55 | 486.67 | 129.428 |  | 0.18411 | 0.44774 | 0.77027 | 0.23433 | 0.34919 | 0.10153 |  | 395.0646 | 2145.8076 | 2145.8076 | 43.792 | 176.8868 | 40.111 | 40.111 | 137.9533 | 348.1001 | 1841.4996 | 92.5759 | 1750.743 |  |  | 154718.4525 | 26215.8414 | 126924.314 | 22616.8301 | 18937.5 | 3070.7786 | 3151.5885 | 8659.1717 | 462.7534 | 2888.6424 | 23109139.2969 | 0.17964 |  | 295.5096 | 267.1294 | 175.9519 | 76.2358
27 | OK | 27 | 247.856 | 59.0294 | 59.0294 | 199.544 | 2434.54 | 2561.15 | 500.075 | 136.24 |  | 0.18849 | 0.43833 | 0.77609 | 0.24094 | 0.35289 | 0.10439 |  | 403.5505 | 2141.0027 | 2141.0027 | 43.6939 | 176.8868 | 42.1274 | 42.1274 | 142.4081 | 356.8873 | 1827.8094 | 97.2301 | 1737.4523 |  |  | 154234.2164 | 26133.7914 | 125838.1548 | 22427.6233 | 18937.5 | 3231.343 | 3316.3783 | 8943.6891 | 486.949 | 2813.6298 | 22509038.3076 | 0.18411 |  | 304.3081 | 275.9065 | 185.1517 | 80.222
28 | OK | 28 | 248.188 | 61.9821 | 61.9821 | 206.175 | 2421.67 | 2547.91 | 513.311 | 143.054 |  | 0.19278 | 0.42915 | 0.78171 | 0.24736 | 0.3565 | 0.10717 |  | 412.1833 | 2138.1387 | 2138.1387 | 43.6355 | 176.8868 | 44.1754 | 44.1754 | 146.9436 | 365.8434 | 1815.9308 | 101.9564 | 1725.9555 |  |  | 153888.8546 | 26075.2725 | 124882.8574 | 22260.8903 | 18937.5 | 3393.7809 | 3483.0909 | 9232.5012 | 511.4302 | 2737.9237 | 21903389.6554 | 0.18849 |  | 313.1934 | 284.8162 | 194.4601 | 84.2547
29 | OK | 29 | 248.317 | 64.934 | 64.934 | 212.765 | 2409.05 | 2534.84 | 526.38 | 149.868 |  | 0.19698 | 0.4202 | 0.78713 | 0.25361 | 0.36004 | 0.10988 |  | 420.9589 | 2137.028 | 2137.028 | 43.6128 | 176.8868 | 46.2553 | 46.2553 | 151.5616 | 374.9629 | 1805.6779 | 106.7574 | 1716.0691 |  |  | 153682.9981 | 26040.3917 | 124056.502 | 22116.2218 | 18937.5 | 3558.7737 | 3652.4256 | 9526.5436 | 536.2908 | 2660.8678 | 21286942.0034 | 0.19278 |  | 322.2079 | 293.8872 | 203.9129 | 88.3509
30 | OK | 30 | 248.262 | 67.8831 | 67.8831 | 219.313 | 2396.66 | 2521.94 | 539.288 | 156.674 |  | 0.20111 | 0.41148 | 0.79236 | 0.25968 | 0.3635 | 0.11251 |  | 429.88 | 2137.5014 | 2137.5014 | 43.6225 | 176.8868 | 48.3667 | 48.3667 | 156.2606 | 384.243 | 1796.8809 | 111.6303 | 1707.6214 |  |  | 153603.1602 | 26026.8638 | 123345.8977 | 21991.3508 | 18937.5 | 3726.3236 | 3824.3848 | 9825.9347 | 561.5438 | 2582.9112 | 20663289.9611 | 0.19698 |  | 331.3501 | 303.1232 | 213.5147 | 92.5105
31 | OK | 31 | 248.041 | 70.827 | 70.827 | 225.821 | 2384.48 | 2509.19 | 552.036 | 163.468 |  | 0.20517 | 0.40298 | 0.79739 | 0.26558 | 0.36688 | 0.11507 |  | 438.949 | 2139.4059 | 2139.4059 | 43.6613 | 176.8868 | 50.5092 | 50.5092 | 161.0409 | 393.6764 | 1789.3909 | 116.5748 | 1700.4569 |  |  | 153637.1895 | 26032.6298 | 122738.7022 | 21884.213 | 18937.5 | 3896.4246 | 3998.9621 | 10130.5789 | 587.1754 | 2503.7369 | 20029895.5518 | 0.20111 |  | 340.6205 | 312.5212 | 223.2606 | 96.7335
32 | OK | 32 | 247.671 | 73.764 | 73.764 | 232.289 | 2372.51 | 2496.6 | 564.629 | 170.247 |  | 0.20916 | 0.3947 | 0.80225 | 0.27131 | 0.37019 | 0.11755 |  | 448.1538 | 2142.602 | 2142.602 | 43.7266 | 176.8868 | 52.6823 | 52.6823 | 165.901 | 403.2584 | 1783.0702 | 121.5905 | 1694.4482 |  |  | 153774.0774 | 26055.8244 | 122223.7374 | 21792.9915 | 18937.5 | 4069.0239 | 4176.1034 | 10440.4926 | 613.1835 | 2423.1305 | 19385043.8141 | 0.20517 |  | 350.015 | 322.0819 | 233.1496 | 101.0185
33 | OK | 33 | 247.288 | 76.6754 | 76.6754 | 238.719 | 2360.64 | 2484.15 | 577.077 | 176.967 |  | 0.21312 | 0.38677 | 0.80683 | 0.27679 | 0.37337 | 0.11993 |  | 457.3386 | 2145.9205 | 2145.9205 | 43.7943 | 176.8868 | 54.8464 | 54.8464 | 170.7573 | 412.7871 | 1776.9276 | 126.5857 | 1688.5819 |  |  | 154003.8032 | 26094.7496 | 121791.8544 | 21716.0114 | 18937.5 | 4244.0859 | 4355.7724 | 10755.5748 | 639.5661 | 2341.8121 | 18734497.1375 | 0.20916 |  | 359.5318 | 331.8019 | 243.181 | 105.3646
34 | OK | 34 | 246.665 | 79.593 | 79.593 | 245.109 | 2349.04 | 2471.86 | 589.367 | 183.7 |  | 0.21699 | 0.37892 | 0.81133 | 0.2822 | 0.37653 | 0.12227 |  | 466.8122 | 2151.3404 | 2151.3404 | 43.9049 | 176.8868 | 57.0772 | 57.0772 | 175.771 | 422.643 | 1772.6023 | 131.7337 | 1684.5282 |  |  | 154242.3245 | 26135.1652 | 121370.2003 | 21641.2017 | 18937.5 | 4418.4289 | 4534.7034 | 11070.4196 | 665.8408 | 2260.8049 | 18086439.3868 | 0.21312 |  | 368.9928 | 341.5147 | 253.1714 | 109.6929
35 | OK | 35 | 245.923 | 82.5008 | 82.5008 | 251.461 | 2337.61 | 2459.71 | 601.511 | 190.412 |  | 0.2208 | 0.37127 | 0.81566 | 0.28746 | 0.37963 | 0.12455 |  | 476.442 | 2157.8314 | 2157.8314 | 44.0374 | 176.8868 | 59.3409 | 59.3409 | 180.8701 | 432.6531 | 1769.2157 | 136.959 | 1681.3894 |  |  | 154631.8932 | 26201.1746 | 121078.8342 | 21588.5232 | 18937.5 | 4598.1402 | 4719.1439 | 11395.4601 | 692.9195 | 2177.4532 | 17419625.6169 | 0.21699 |  | 378.7381 | 351.5419 | 263.4675 | 114.1544
36 | OK | 36 | 245.084 | 85.396 | 85.396 | 257.775 | 2326.35 | 2447.71 | 613.512 | 197.094 |  | 0.22455 | 0.36382 | 0.81984 | 0.29258 | 0.38265 | 0.12677 |  | 486.1998 | 2165.2184 | 2165.2184 | 44.1881 | 176.8868 | 61.6337 | 61.6337 | 186.0464 | 442.7958 | 1766.6107 | 142.2505 | 1679.0186 |  |  | 155098.4493 | 26280.2289 | 120853.2287 | 21547.2779 | 18937.5 | 4780.5061 | 4906.3089 | 11726.0469 | 720.4043 | 2092.5946 | 16740756.4653 | 0.2208 |  | 388.6157 | 361.7403 | 273.918 | 118.6819
37 | OK | 37 | 244.158 | 88.2774 | 88.2774 | 264.053 | 2315.23 | 2435.85 | 625.372 | 203.744 |  | 0.22826 | 0.35655 | 0.82385 | 0.29754 | 0.38561 | 0.12892 |  | 496.0999 | 2173.4302 | 2173.4302 | 44.3557 | 176.8868 | 63.9549 | 63.9549 | 191.3003 | 453.0675 | 1764.7185 | 147.6078 | 1677.3303 |  |  | 155629.4003 | 26370.1944 | 120682.8185 | 21515.5514 | 18937.5 | 4965.2078 | 5095.8712 | 12061.6292 | 748.2377 | 2007.2211 | 16057768.8772 | 0.22455 |  | 398.6077 | 372.0928 | 284.501 | 123.2673
38 | OK | 38 | 243.151 | 91.1446 | 91.1446 | 270.294 | 2304.27 | 2424.13 | 637.093 | 210.361 |  | 0.23191 | 0.34949 | 0.82772 | 0.30236 | 0.3885 | 0.13101 |  | 506.1277 | 2182.4314 | 2182.4314 | 44.5394 | 176.8868 | 66.3056 | 66.3056 | 196.6327 | 463.4706 | 1763.5002 | 153.0328 | 1676.3037 |  |  | 156219.6444 | 26470.2067 | 120561.4691 | 21492.5063 | 18937.5 | 5152.2086 | 5287.793 | 12402.2444 | 776.417 | 1920.2873 | 15362298.2893 | 0.22826 |  | 408.7118 | 382.6005 | 295.2156 | 127.9098
39 | OK | 39 | 242.071 | 93.9969 | 93.9969 | 276.498 | 2293.44 | 2412.55 | 648.679 | 216.944 |  | 0.23552 | 0.34261 | 0.83143 | 0.30704 | 0.39133 | 0.13303 |  | 516.2995 | 2192.1683 | 2192.1683 | 44.7381 | 176.8868 | 68.6857 | 68.6857 | 202.0434 | 474.0045 | 1762.9019 | 158.5259 | 1675.8688 |  |  | 156866.6217 | 26579.832 | 120487.6835 | 21477.6693 | 18937.5 | 5341.5801 | 5482.148 | 12747.9538 | 804.9526 | 1833.0336 | 14664268.8983 | 0.23191 |  | 418.9312 | 393.2654 | 306.0656 | 132.6112
40 | OK | 40 | 240.929 | 96.8329 | 96.8329 | 282.668 | 2282.74 | 2401.09 | 660.132 | 223.49 |  | 0.23909 | 0.3359 | 0.83499 | 0.31159 | 0.39409 | 0.135 |  | 526.6025 | 2202.5592 | 2202.5592 | 44.9502 | 176.8868 | 71.0934 | 71.0934 | 207.531 | 484.6599 | 1762.8494 | 164.0833 | 1675.9566 |  |  | 157566.4823 | 26698.418 | 120456.4244 | 21470.3826 | 18937.5 | 5533.318 | 5678.9316 | 13098.7353 | 833.8463 | 1744.2381 | 13953904.548 | 0.23552 |  | 429.2664 | 404.0868 | 317.0518 | 137.3714
41 | OK | 41 | 239.733 | 99.6522 | 99.6522 | 288.802 | 2272.16 | 2389.77 | 671.454 | 229.997 |  | 0.24261 | 0.32938 | 0.83841 | 0.316 | 0.39679 | 0.13691 |  | 537.0361 | 2213.5475 | 2213.5475 | 45.1744 | 176.8868 | 73.5283 | 73.5283 | 213.0923 | 495.4318 | 1763.2901 | 169.7031 | 1676.5113 |  |  | 158313.3452 | 26824.9681 | 120462.7352 | 21469.7431 | 18937.5 | 5727.2841 | 5878.0021 | 13454.5044 | 863.0782 | 1654.5339 | 13236270.8379 | 0.23909 |  | 439.7097 | 415.062 | 328.1666 | 142.1868
42 | OK | 42 | 238.487 | 102.454 | 102.454 | 294.902 | 2261.7 | 2378.58 | 682.648 | 236.464 |  | 0.2461 | 0.32302 | 0.8417 | 0.32028 | 0.39943 | 0.13877 |  | 547.6002 | 2225.1124 | 2225.1124 | 45.4105 | 176.8868 | 75.9906 | 75.9906 | 218.73 | 506.3228 | 1764.2 | 175.3863 | 1677.5122 |  |  | 159103.152 | 26958.7947 | 120502.606 | 21475.1107 | 18937.5 | 5923.4392 | 6079.3192 | 13815.0517 | 892.6383 | 1563.7182 | 12509745.7825 | 0.24261 |  | 450.2573 | 426.1846 | 339.4062 | 147.0566
43 | OK | 43 | 237.196 | 105.239 | 105.239 | 300.967 | 2251.36 | 2367.51 | 693.715 | 242.892 |  | 0.24955 | 0.31684 | 0.84485 | 0.32444 | 0.40202 | 0.14057 |  | 558.2916 | 2237.2231 | 2237.2231 | 45.6576 | 176.8868 | 78.481 | 78.481 | 224.4434 | 517.3317 | 1765.549 | 181.1345 | 1678.9316 |  |  | 159934.4029 | 27099.6437 | 120574.5463 | 21486.1918 | 18937.5 | 6121.7991 | 6282.8991 | 14180.5522 | 922.5321 | 1471.974 | 11775792.1096 | 0.2461 |  | 460.9124 | 437.4601 | 350.7727 | 151.9811
44 | OK | 44 | 235.868 | 108.006 | 108.006 | 306.999 | 2241.12 | 2356.57 | 704.659 | 249.277 |  | 0.25296 | 0.31081 | 0.84787 | 0.32848 | 0.40454 | 0.14232 |  | 569.1143 | 2249.8193 | 2249.8193 | 45.9147 | 176.8868 | 80.998 | 80.998 | 230.2308 | 528.4518 | 1767.2822 | 186.9427 | 1680.705 |  |  | 160804.8869 | 27247.1405 | 120676.5634 | 21502.6212 | 18937.5 | 6322.4327 | 6488.8125 | 14550.9603 | 952.7676 | 1379.6304 | 11037043.2249 | 0.24955 |  | 471.6741 | 448.8869 | 362.2691 | 156.9621
45 | OK | 45 | 234.508 | 110.754 | 110.754 | 312.997 | 2230.99 | 2345.74 | 715.481 | 255.619 |  | 0.25634 | 0.30495 | 0.85078 | 0.3324 | 0.40701 | 0.14402 |  | 580.0557 | 2262.8668 | 2262.8668 | 46.181 | 176.8868 | 83.5405 | 83.5405 | 236.0902 | 539.6794 | 1769.3684 | 192.8106 | 1682.8111 |  |  | 161710.2614 | 27400.5492 | 120804.0337 | 21523.7295 | 18937.5 | 6525.1984 | 6696.9142 | 14926.1593 | 983.3188 | 1286.0433 | 10288346.5339 | 0.25296 |  | 482.5371 | 460.4615 | 373.8855 | 161.996
46 | OK | 46 | 233.12 | 113.483 | 113.483 | 318.962 | 2220.95 | 2335.04 | 726.183 | 261.918 |  | 0.25968 | 0.29924 | 0.85355 | 0.3362 | 0.40942 | 0.14567 |  | 591.1276 | 2276.34 | 2276.34 | 46.4559 | 176.8868 | 86.1086 | 86.1086 | 242.022 | 551.0131 | 1771.7828 | 198.7381 | 1685.2124 |  |  | 162648.08 | 27559.4553 | 120955.4133 | 21549.1376 | 18937.5 | 6730.0241 | 6907.13 | 15306.0331 | 1014.1837 | 1191.8866 | 9535093.1728 | 0.25634 |  | 493.4985 | 472.1804 | 385.6212 | 167.081
47 | OK | 47 | 231.706 | 116.193 | 116.193 | 324.895 | 2211.01 | 2324.46 | 736.768 | 268.173 |  | 0.263 | 0.29367 | 0.85621 | 0.33989 | 0.41179 | 0.14727 |  | 602.3232 | 2290.2315 | 2290.2315 | 46.7394 | 176.8868 | 88.703 | 88.703 | 248.0283 | 562.4564 | 1774.5145 | 204.7261 | 1687.9082 |  |  | 163616.4891 | 27723.5447 | 121128.0138 | 21578.5424 | 18937.5 | 6936.9112 | 7119.4615 | 15690.5999 | 1045.3626 | 1096.3577 | 8770861.5828 | 0.25968 |  | 504.5572 | 484.044 | 397.4763 | 172.2173
48 | OK | 48 | 230.272 | 118.884 | 118.884 | 330.795 | 2201.16 | 2313.99 | 747.238 | 274.384 |  | 0.26628 | 0.28826 | 0.85876 | 0.34348 | 0.41409 | 0.14882 |  | 613.6406 | 2304.4937 | 2304.4937 | 47.0305 | 176.8868 | 91.3225 | 91.3225 | 254.105 | 574.0018 | 1777.5224 | 210.7721 | 1690.8531 |  |  | 164614.9687 | 27892.7293 | 121321.7807 | 21611.8119 | 18937.5 | 7145.9101 | 7333.9604 | 16079.9941 | 1076.8592 | 1000.1183 | 8000946.5035 | 0.263 |  | 515.717 | 496.0565 | 409.4522 | 177.4059
49 | OK | 49 | 228.822 | 121.556 | 121.556 | 336.663 | 2191.4 | 2303.63 | 757.593 | 280.55 |  | 0.26953 | 0.28299 | 0.8612 | 0.34696 | 0.41635 | 0.15033 |  | 625.0739 | 2319.0968 | 2319.0968 | 47.3285 | 176.8868 | 93.9667 | 93.9667 | 260.2514 | 585.6438 | 1780.7815 | 216.8742 | 1694.0229 |  |  | 165640.0949 | 28066.429 | 121533.4505 | 21648.4458 | 18937.5 | 7356.9388 | 7550.5424 | 16473.9575 | 1108.6611 | 902.9721 | 7223776.5173 | 0.26628 |  | 526.9713 | 508.21 | 421.5441 | 182.645
50 | OK | 50 | 227.357 | 124.208 | 124.208 | 342.5 | 2181.73 | 2293.39 | 767.838 | 286.67 |  | 0.27276 | 0.27785 | 0.86355 | 0.35034 | 0.41857 | 0.15179 |  | 636.625 | 2334.0402 | 2334.0402 | 47.6335 | 176.8868 | 96.6355 | 96.6355 | 266.4696 | 597.3883 | 1784.2854 | 223.0331 | 1697.4152 |  |  | 166689.7236 | 28244.2804 | 121761.2868 | 21688.1379 | 18937.5 | 7569.9583 | 7769.1677 | 16872.4344 | 1140.7583 | 805.2395 | 6441915.6295 | 0.26953 |  | 538.3153 | 520.5027 | 433.7484 | 187.9334
51 | OK | 51 | 225.88 | 126.84 | 126.84 | 348.305 | 2172.13 | 2283.25 | 777.972 | 292.746 |  | 0.27596 | 0.27284 | 0.86577 | 0.35361 | 0.42072 | 0.15321 |  | 648.3056 | 2349.3022 | 2349.3022 | 47.9449 | 176.8868 | 99.3285 | 99.3285 | 272.7579 | 609.2304 | 1788.0167 | 229.2496 | 1700.9966 |  |  | 167763.8073 | 28426.2756 | 122005.1105 | 21730.8121 | 18937.5 | 7784.9549 | 7989.8222 | 17275.5699 | 1173.1541 | 706.8408 | 5654726.2381 | 0.27276 |  | 549.7548 | 532.9392 | 446.0662 | 193.271
52 | OK | 52 | 224.394 | 129.453 | 129.453 | 354.08 | 2162.62 | 2273.23 | 787.998 | 298.777 |  | 0.27913 | 0.26797 | 0.86791 | 0.3568 | 0.42284 | 0.15459 |  | 660.0955 | 2364.8599 | 2364.8599 | 48.2624 | 176.8868 | 102.0461 | 102.0461 | 279.1165 | 621.1683 | 1791.9541 | 235.5219 | 1704.7645 |  |  | 168860.7931 | 28612.1513 | 122262.5315 | 21776.2552 | 18937.5 | 8001.9037 | 8212.4801 | 17683.2492 | 1205.8529 | 606.8282 | 4854625.5344 | 0.27596 |  | 561.2855 | 545.5158 | 458.4992 | 198.657
53 | OK | 53 | 222.903 | 132.046 | 132.046 | 359.823 | 2153.18 | 2263.31 | 797.918 | 304.761 |  | 0.28227 | 0.26322 | 0.86995 | 0.35989 | 0.42491 | 0.15593 |  | 672.0021 | 2380.6785 | 2380.6785 | 48.5853 | 176.8868 | 104.7864 | 104.7864 | 285.541 | 633.1954 | 1796.0684 | 241.846 | 1708.6764 |  |  | 169979.0366 | 28801.629 | 122533.3547 | 21824.2087 | 18937.5 | 8220.8314 | 8437.1691 | 18095.4877 | 1238.8453 | 506.7313 | 4053850.7189 | 0.27913 |  | 572.9058 | 558.2331 | 471.0438 | 204.0921
54 | OK | 54 | 221.408 | 134.619 | 134.619 | 365.537 | 2143.82 | 2253.49 | 807.734 | 310.7 |  | 0.28539 | 0.2586 | 0.87191 | 0.36289 | 0.42694 | 0.15723 |  | 684.0174 | 2396.7534 | 2396.7534 | 48.9133 | 176.8868 | 107.5495 | 107.5495 | 292.034 | 645.3131 | 1800.3537 | 248.2238 | 1712.736 |  |  | 171116.0278 | 28994.2833 | 122814.5362 | 21874.3165 | 18937.5 | 8441.5889 | 8663.736 | 18511.9916 | 1272.1099 | 405.4681 | 3243744.524 | 0.28227 |  | 584.6101 | 571.0819 | 483.692 | 209.5727
55 | OK | 55 | 219.909 | 137.173 | 137.173 | 371.22 | 2134.53 | 2243.78 | 817.446 | 316.594 |  | 0.28849 | 0.25409 | 0.87377 | 0.36581 | 0.42892 | 0.1585 |  | 696.1526 | 2413.0908 | 2413.0908 | 49.2468 | 176.8868 | 110.337 | 110.337 | 298.5959 | 657.5238 | 1804.8137 | 254.6567 | 1716.9382 |  |  | 172271.4443 | 29190.0597 | 123106.3226 | 21926.5073 | 18937.5 | 8664.189 | 8892.1939 | 18932.9449 | 1305.657 | 303.8107 | 2430485.3954 | 0.28539 |  | 596.3997 | 584.068 | 496.4475 | 215.099
56 | OK | 56 | 218.409 | 139.706 | 139.706 | 376.873 | 2125.3 | 2234.17 | 827.057 | 322.442 |  | 0.29157 | 0.2497 | 0.87554 | 0.36863 | 0.43086 | 0.15972 |  | 708.4089 | 2429.6635 | 2429.6635 | 49.585 | 176.8868 | 113.1462 | 113.1462 | 305.2249 | 669.8234 | 1809.4251 | 261.1419 | 1721.2546 |  |  | 173445.725 | 29389.0324 | 123408.3678 | 21980.8263 | 18937.5 | 8888.746 | 9122.6604 | 19358.3572 | 1339.4942 | 201.1944 | 1609555.5001 | 0.28849 |  | 608.277 | 597.1917 | 509.3134 | 220.6739
57 | OK | 57 | 216.909 | 142.221 | 142.221 | 382.497 | 2116.15 | 2224.66 | 836.569 | 328.245 |  | 0.29462 | 0.24541 | 0.87724 | 0.37138 | 0.43276 | 0.16091 |  | 720.7695 | 2446.4655 | 2446.4655 | 49.9279 | 176.8868 | 115.9796 | 115.9796 | 311.9219 | 682.2124 | 1814.1809 | 267.68 | 1725.696 |  |  | 174636.924 | 29590.8719 | 123718.6182 | 22036.988 | 18937.5 | 9115.0571 | 9354.927 | 19788.1244 | 1373.6062 | 97.0249 | 776198.985 | 0.29157 |  | 620.2384 | 610.4497 | 522.2837 | 226.2924
58 | OK | 58 | 215.413 | 144.716 | 144.716 | 388.092 | 2107.06 | 2215.24 | 845.982 | 334.003 |  | 0.29765 | 0.24124 | 0.87885 | 0.37405 | 0.43462 | 0.16207 |  | 733.2394 | 2463.4557 | 2463.4557 | 50.2746 | 176.8868 | 118.8338 | 118.8338 | 318.6825 | 694.6797 | 1819.0506 | 274.2672 | 1730.2163 |  |  | 175844.5982 | 29795.5029 | 124037.8488 | 22094.9097 | 18937.5 | 9343.3156 | 9589.1924 | 20222.3023 | 1407.9969 | -7.0354 | -56283.0819 | 0.29462 |  | 632.2845 | 623.8438 | 535.36 | 231.9592
59 | OK | 59 | 213.92 | 147.191 | 147.191 | 393.658 | 2098.04 | 2205.93 | 855.299 | 339.716 |  | 0.30065 | 0.23717 | 0.88039 | 0.37664 | 0.43645 | 0.16319 |  | 745.8153 | 2480.6487 | 2480.6487 | 50.6255 | 176.8868 | 121.7097 | 121.7097 | 325.5091 | 707.2321 | 1824.0421 | 280.9054 | 1734.8334 |  |  | 177065.8036 | 30002.4267 | 124362.7574 | 22154.2168 | 18937.5 | 9573.2523 | 9825.18 | 20660.5995 | 1442.6454 | -112.0789 | -896630.9723 | 0.29765 |  | 644.4051 | 637.365 | 548.5344 | 237.6676
60 | OK | 60 | 212.431 | 149.646 | 149.646 | 399.195 | 2089.08 | 2196.7 | 864.521 | 345.383 |  | 0.30364 | 0.2332 | 0.88185 | 0.37916 | 0.43823 | 0.16428 |  | 758.5038 | 2498.0364 | 2498.0364 | 50.9803 | 176.8868 | 124.6071 | 124.6071 | 332.4012 | 719.8683 | 1829.1484 | 287.5931 | 1739.5327 |  |  | 178301.5891 | 30211.8209 | 124694.622 | 22215.0086 | 18937.5 | 9804.9353 | 10062.9599 | 21103.1764 | 1477.5622 | -217.6457 | -1741165.9203 | 0.30065 |  | 656.6066 | 651.0181 | 561.8107 | 243.4194
61 | OK | 61 | 210.947 | 152.083 | 152.083 | 404.703 | 2080.18 | 2187.58 | 873.649 | 351.007 |  | 0.30661 | 0.22934 | 0.88324 | 0.3816 | 0.43998 | 0.16534 |  | 771.3028 | 2515.61 | 2515.61 | 51.339 | 176.8868 | 127.5272 | 127.5272 | 339.3583 | 732.5867 | 1834.3622 | 294.3322 | 1744.3072 |  |  | 179551.3646 | 30423.5857 | 125032.3883 | 22277.199 | 18937.5 | 10038.3442 | 10302.5112 | 21550.0031 | 1512.7397 | -324.2649 | -2594119.2685 | 0.30364 |  | 668.888 | 664.8024 | 575.1862 | 249.2141
62 | OK | 62 | 209.469 | 154.501 | 154.501 | 410.183 | 2071.35 | 2178.54 | 882.684 | 356.587 |  | 0.30955 | 0.22556 | 0.88457 | 0.38398 | 0.4417 | 0.16637 |  | 784.2016 | 2533.36 | 2533.36 | 51.7012 | 176.8868 | 130.4689 | 130.4689 | 346.3804 | 745.3854 | 1839.6757 | 301.1211 | 1749.1584 |  |  | 180814.4982 | 30637.6139 | 125375.5676 | 22340.6977 | 18937.5 | 10273.5889 | 10543.9465 | 22001.0398 | 1548.1876 | -431.584 | -3452671.912 | 0.30661 |  | 681.2477 | 678.7166 | 588.6645 | 255.0543
63 | OK | 63 | 207.997 | 156.899 | 156.899 | 415.636 | 2062.57 | 2169.6 | 891.629 | 362.122 |  | 0.31248 | 0.22188 | 0.88583 | 0.38629 | 0.44338 | 0.16737 |  | 797.2182 | 2551.2886 | 2551.2886 | 52.0671 | 176.8868 | 133.4315 | 133.4315 | 353.4691 | 758.2676 | 1845.0881 | 307.9592 | 1754.0705 |  |  | 182090.3138 | 30853.7909 | 125724.2572 | 22405.4109 | 18937.5 | 10510.5732 | 10787.1672 | 22456.2914 | 1583.8969 | -539.008 | -4312064.3926 | 0.30955 |  | 693.6842 | 692.7608 | 602.2422 | 260.9378
64 | OK | 64 | 206.535 | 159.278 | 159.278 | 421.06 | 2053.85 | 2160.74 | 900.484 | 367.614 |  | 0.31538 | 0.21829 | 0.88703 | 0.38854 | 0.44502 | 0.16834 |  | 810.3297 | 2569.3484 | 2569.3484 | 52.4357 | 176.8868 | 136.4136 | 136.4136 | 360.6166 | 771.219 | 1850.5651 | 314.8428 | 1759.0188 |  |  | 183378.9715 | 31072.144 | 126077.3218 | 22471.3278 | 18937.5 | 10749.2452 | 11032.1201 | 22915.8633 | 1619.8656 | -647.8718 | -5182974.3344 | 0.31248 |  | 706.2005 | 706.9383 | 615.9185 | 266.8631
65 | OK | 65 | 205.081 | 161.639 | 161.639 | 426.457 | 2045.18 | 2151.97 | 909.251 | 373.063 |  | 0.31827 | 0.21478 | 0.88815 | 0.39072 | 0.44664 | 0.16929 |  | 823.5529 | 2587.5648 | 2587.5648 | 52.8074 | 176.8868 | 139.4171 | 139.4171 | 367.8284 | 784.2486 | 1856.1236 | 321.7749 | 1764.0119 |  |  | 184677.0569 | 31292.0945 | 126432.9911 | 22538.0319 | 18937.5 | 10989.4764 | 11278.6731 | 23379.244 | 1656.0732 | -757.1617 | -6057293.6383 | 0.31538 |  | 718.7834 | 721.2332 | 629.6856 | 272.8271
66 | OK | 66 | 203.614 | 163.984 | 163.984 | 431.827 | 2036.59 | 2143.3 | 917.929 | 378.475 |  | 0.32114 | 0.21135 | 0.88924 | 0.39285 | 0.44823 | 0.17021 |  | 836.9489 | 2606.2077 | 2606.2077 | 53.1879 | 176.8868 | 142.4588 | 142.4588 | 375.1436 | 797.4379 | 1861.9577 | 328.7948 | 1769.2589 |  |  | 185986.3953 | 31513.9517 | 126791.8853 | 22605.7296 | 18937.5 | 11231.4439 | 11527.0082 | 23846.7917 | 1692.536 | -867.4524 | -6939619.0508 | 0.31827 |  | 731.4412 | 735.6567 | 643.5498 | 278.8343
67 | OK | 67 | 202.175 | 166.308 | 166.308 | 437.169 | 2028.04 | 2134.7 | 926.524 | 383.839 |  | 0.32399 | 0.20801 | 0.89026 | 0.39491 | 0.44978 | 0.17111 |  | 850.3865 | 2624.7576 | 2624.7576 | 53.5665 | 176.8868 | 145.5061 | 145.5061 | 382.4876 | 810.6337 | 1867.6905 | 335.8281 | 1774.3712 |  |  | 187326.3918 | 31741.0037 | 127169.0188 | 22676.7834 | 18937.5 | 11476.48 | 11778.4926 | 24321.0485 | 1729.4608 | -978.6115 | -7828891.7003 | 0.32114 |  | 744.25 | 750.2872 | 657.5896 | 284.9176
68 | OK | 68 | 200.746 | 168.614 | 168.614 | 442.485 | 2019.54 | 2126.19 | 935.033 | 389.16 |  | 0.32682 | 0.20475 | 0.89122 | 0.39692 | 0.4513 | 0.17197 |  | 863.9297 | 2643.4418 | 2643.4418 | 53.9478 | 176.8868 | 148.5738 | 148.5738 | 389.8945 | 823.9018 | 1873.4879 | 342.9073 | 1779.5122 |  |  | 188659.7054 | 31966.9234 | 127536.4763 | 22746.6023 | 18937.5 | 11721.9686 | 12030.4414 | 24797.1657 | 1766.4559 | -1090.0185 | -8720148.3748 | 0.32399 |  | 757.0672 | 764.9751 | 671.6562 | 291.0121
69 | OK | 69 | 199.328 | 170.901 | 170.901 | 447.775 | 2011.1 | 2117.76 | 943.46 | 394.44 |  | 0.32963 | 0.20157 | 0.89214 | 0.39887 | 0.4528 | 0.17282 |  | 877.5654 | 2662.247 | 2662.247 | 54.3316 | 176.8868 | 151.6602 | 151.6602 | 397.3626 | 837.2412 | 1879.3374 | 350.0322 | 1784.6817 |  |  | 190002.6698 | 32194.4783 | 127905.9972 | 22817.2086 | 18937.5 | 11969.1027 | 12284.0791 | 25277.3644 | 1803.6923 | -1202.2037 | -9617629.2986 | 0.32682 |  | 769.954 | 779.7889 | 685.8146 | 297.1475
70 | OK | 70 | 197.921 | 173.171 | 173.171 | 453.037 | 2002.7 | 2109.42 | 951.805 | 399.678 |  | 0.33243 | 0.19846 | 0.89299 | 0.40076 | 0.45426 | 0.17364 |  | 891.3112 | 2681.1727 | 2681.1727 | 54.7178 | 176.8868 | 154.7671 | 154.7671 | 404.8901 | 850.6512 | 1885.2393 | 357.2019 | 1789.8615 |  |  | 191354.3303 | 32423.5067 | 128277.5645 | 22888.4503 | 18937.5 | 12217.7479 | 12539.2676 | 25761.5311 | 1841.1696 | -1314.606 | -10516847.7019 | 0.32963 |  | 782.9096 | 794.7251 | 700.0645 | 303.3205
71 | OK | 71 | 196.525 | 175.422 | 175.422 | 458.274 | 1994.36 | 2101.16 | 960.069 | 404.874 |  | 0.33521 | 0.19542 | 0.8938 | 0.4026 | 0.4557 | 0.17444 |  | 905.1491 | 2700.2182 | 2700.2182 | 55.1065 | 176.8868 | 157.8926 | 157.8926 | 412.4799 | 864.1319 | 1891.1927 | 364.416 | 1795.069 |  |  | 192714.6485 | 32654.002 | 128649.8755 | 22960.3294 | 18937.5 | 12468.039 | 12796.1453 | 26249.5543 | 1878.8821 | -1428.3249 | -11426599.5182 | 0.33243 |  | 795.9334 | 809.7803 | 714.4038 | 309.5342
72 | OK | 72 | 195.138 | 177.657 | 177.657 | 463.485 | 1986.06 | 2092.97 | 968.253 | 410.031 |  | 0.33798 | 0.19246 | 0.89456 | 0.40439 | 0.45711 | 0.17521 |  | 919.1064 | 2719.4108 | 2719.4108 | 55.4982 | 176.8868 | 161.0408 | 161.0408 | 420.1354 | 877.6925 | 1897.2164 | 371.6809 | 1800.3043 |  |  | 194083.582 | 32885.9572 | 129024.1775 | 23032.8365 | 18937.5 | 12719.8244 | 13054.5567 | 26741.61 | 1916.8284 | -1542.2056 | -12337645.1711 | 0.33521 |  | 809.0254 | 824.9599 | 728.8321 | 315.7851
73 | OK | 73 | 193.763 | 179.873 | 179.873 | 468.67 | 1977.82 | 2084.87 | 976.358 | 415.147 |  | 0.34073 | 0.18956 | 0.89528 | 0.40614 | 0.4585 | 0.17597 |  | 933.151 | 2738.7085 | 2738.7085 | 55.892 | 176.8868 | 164.2066 | 164.2066 | 427.8502 | 891.32 | 1903.2805 | 378.9889 | 1805.5575 |  |  | 195463.0874 | 33119.7037 | 129400.4731 | 23106.1985 | 18937.5 | 12973.4457 | 13314.8522 | 27237.9219 | 1955.0416 | -1657.358 | -13258864.3017 | 0.33798 |  | 822.1944 | 840.2707 | 743.3618 | 322.0816
74 | OK | 74 | 192.398 | 182.073 | 182.073 | 473.829 | 1969.63 | 2076.84 | 984.386 | 420.223 |  | 0.34346 | 0.18673 | 0.89595 | 0.40784 | 0.45986 | 0.17671 |  | 947.3011 | 2758.1387 | 2758.1387 | 56.2885 | 176.8868 | 167.3942 | 167.3942 | 435.6287 | 905.0244 | 1909.4029 | 386.3444 | 1810.8376 |  |  | 196850.1517 | 33354.731 | 129778.0557 | 23180.0536 | 18937.5 | 13228.4814 | 13576.5994 | 27738.0829 | 1993.4815 | -1772.6282 | -14181025.2955 | 0.34073 |  | 835.428 | 855.7003 | 757.9777 | 328.4131
75 | OK | 75 | 191.046 | 184.255 | 184.255 | 478.963 | 1961.48 | 2068.89 | 992.338 | 425.26 |  | 0.34617 | 0.18396 | 0.89658 | 0.40949 | 0.4612 | 0.17742 |  | 961.551 | 2777.6576 | 2777.6576 | 56.6869 | 176.8868 | 170.5991 | 170.5991 | 443.4651 | 918.7917 | 1915.5528 | 393.7422 | 1816.1066 |  |  | 198246.7382 | 33591.3717 | 130157.5743 | 23254.6179 | 18937.5 | 13485.2766 | 13840.1523 | 28242.3754 | 2032.1718 | -1888.4416 | -15107532.8056 | 0.34346 |  | 848.7358 | 871.2574 | 772.6889 | 334.7884
76 | OK | 76 | 189.705 | 186.421 | 186.421 | 484.072 | 1953.38 | 2061.01 | 1000.21 | 430.258 |  | 0.34887 | 0.18125 | 0.89716 | 0.41109 | 0.46251 | 0.17812 |  | 975.9008 | 2797.2925 | 2797.2925 | 57.0876 | 176.8868 | 173.8247 | 173.8247 | 451.3637 | 932.6267 | 1921.7535 | 401.1858 | 1821.3918 |  |  | 199649.6966 | 33829.0921 | 130536.2957 | 23329.5172 | 18937.5 | 13743.4636 | 14105.1337 | 28750.4173 | 2071.0841 | -2005.3771 | -16043016.9452 | 0.34617 |  | 862.1048 | 886.9302 | 787.4845 | 341.1982
77 | OK | 77 | 188.375 | 188.569 | 188.569 | 489.156 | 1945.33 | 2053.21 | 1008.02 | 435.217 |  | 0.35156 | 0.17861 | 0.89772 | 0.41266 | 0.4638 | 0.17879 |  | 990.3501 | 2817.0425 | 2817.0425 | 57.4907 | 176.8868 | 177.069 | 177.069 | 459.3244 | 946.5451 | 1927.9881 | 408.6749 | 1826.6924 |  |  | 201060.9944 | 34068.2256 | 130916.1751 | 23405.0355 | 18937.5 | 14003.317 | 14371.8253 | 29262.4929 | 2110.2375 | -2122.6367 | -16981093.25 | 0.34887 |  | 875.539 | 902.7273 | 802.3717 | 347.6494
78 | OK | 78 | 187.058 | 190.701 | 190.701 | 494.215 | 1937.32 | 2045.48 | 1015.75 | 440.137 |  | 0.35423 | 0.17602 | 0.89822 | 0.41418 | 0.46506 | 0.17945 |  | 1004.8972 | 2836.8761 | 2836.8761 | 57.8954 | 176.8868 | 180.3317 | 180.3317 | 467.3422 | 960.519 | 1934.2526 | 416.2047 | 1831.979 |  |  | 202480.5624 | 34308.7604 | 131297.1708 | 23480.9669 | 18937.5 | 14264.6755 | 14640.0617 | 29778.5987 | 2149.6301 | -2240.719 | -17925752.1197 | 0.35156 |  | 889.0544 | 918.6488 | 817.3499 | 354.1379
79 | OK | 79 | 185.754 | 192.817 | 192.817 | 499.249 | 1929.36 | 2037.82 | 1023.4 | 445.02 |  | 0.35688 | 0.1735 | 0.89869 | 0.41566 | 0.46631 | 0.1801 |  | 1019.5316 | 2856.7911 | 2856.7911 | 58.3019 | 176.8868 | 183.6126 | 183.6126 | 475.4167 | 974.5467 | 1940.5463 | 423.7764 | 1837.2595 |  |  | 203906.1465 | 34550.3145 | 131677.1519 | 23557.2623 | 18937.5 | 14527.5222 | 14909.8254 | 30298.4055 | 2189.2368 | -2359.5569 | -18876454.9207 | 0.35423 |  | 902.6235 | 934.6845 | 832.4094 | 360.6634
80 | OK | 80 | 184.462 | 194.916 | 194.916 | 504.259 | 1921.45 | 2030.24 | 1030.99 | 449.865 |  | 0.35952 | 0.17103 | 0.89914 | 0.4171 | 0.46753 | 0.18072 |  | 1034.2577 | 2876.8005 | 2876.8005 | 58.7102 | 176.8868 | 186.9115 | 186.9115 | 483.5509 | 988.6509 | 1946.8599 | 431.3906 | 1842.5428 |  |  | 205337.5752 | 34792.859 | 132056.7014 | 23633.9134 | 18937.5 | 14791.8336 | 15181.0923 | 30821.8829 | 2229.0638 | -2478.4468 | -19827574.7917 | 0.35688 |  | 916.2448 | 950.8334 | 847.5528 | 367.2253
81 | OK | 81 | 183.182 | 196.999 | 196.999 | 509.245 | 1913.58 | 2022.72 | 1038.5 | 454.672 |  | 0.36214 | 0.16861 | 0.89954 | 0.4185 | 0.46874 | 0.18133 |  | 1049.0842 | 2896.9024 | 2896.9024 | 59.1205 | 176.8868 | 190.229 | 190.229 | 491.7444 | 1002.8111 | 1953.2118 | 439.0468 | 1847.8182 |  |  | 206775.7909 | 35036.5535 | 132436.4478 | 23710.8065 | 18937.5 | 15057.5891 | 15453.8414 | 31349.2303 | 2269.1147 | -2597.8147 | -20782517.3485 | 0.35952 |  | 929.9406 | 967.1017 | 862.7812 | 373.823
82 | OK | 82 | 181.916 | 199.065 | 199.065 | 514.207 | 1905.75 | 2015.28 | 1045.95 | 459.442 |  | 0.36475 | 0.16625 | 0.89991 | 0.41987 | 0.46992 | 0.18192 |  | 1063.9986 | 2917.0627 | 2917.0627 | 59.5319 | 176.8868 | 193.5617 | 193.5617 | 499.9914 | 1017.0339 | 1959.5607 | 446.7404 | 1853.0641 |  |  | 208220.6546 | 35281.3745 | 132815.6267 | 23788.1667 | 18937.5 | 15324.845 | 15728.1304 | 31880.4259 | 2309.3862 | -2717.9482 | -21743585.6418 | 0.36214 |  | 943.6906 | 983.4887 | 878.0936 | 380.4579
83 | OK | 83 | 180.664 | 201.116 | 201.116 | 519.145 | 1897.96 | 2007.9 | 1053.33 | 464.175 |  | 0.36735 | 0.16394 | 0.90024 | 0.4212 | 0.47108 | 0.18249 |  | 1078.9993 | 2937.2779 | 2937.2779 | 59.9444 | 176.8868 | 196.9112 | 196.9112 | 508.291 | 1031.3076 | 1965.9147 | 454.4703 | 1858.2787 |  |  | 209669.7154 | 35526.9066 | 133192.6867 | 23865.4895 | 18937.5 | 15593.3302 | 16003.681 | 32415.0894 | 2349.8544 | -2838.9909 | -22711927.169 | 0.36475 |  | 957.502 | 999.9827 | 893.4807 | 387.1234
84 | OK | 84 | 179.42 | 203.152 | 203.152 | 524.059 | 1890.22 | 2000.59 | 1060.64 | 468.873 |  | 0.36993 | 0.16167 | 0.90055 | 0.42249 | 0.47222 | 0.18306 |  | 1094.1112 | 2957.6434 | 2957.6434 | 60.3601 | 176.8868 | 200.2837 | 200.2837 | 516.6599 | 1045.665 | 1972.3385 | 462.253 | 1863.5322 |  |  | 211122.7247 | 35773.1077 | 133567.4956 | 23942.8753 | 18937.5 | 15863.1659 | 16280.6176 | 32953.1694 | 2390.5139 | -2960.4948 | -23683958.5323 | 0.36735 |  | 971.3632 | 1016.5821 | 908.9407 | 393.8224
85 | OK | 85 | 178.187 | 205.172 | 205.172 | 528.949 | 1882.52 | 1993.35 | 1067.88 | 473.536 |  | 0.37249 | 0.15945 | 0.90083 | 0.42375 | 0.47334 | 0.1836 |  | 1109.3259 | 2978.1094 | 2978.1094 | 60.7777 | 176.8868 | 203.6749 | 203.6749 | 525.0893 | 1060.0878 | 1978.7993 | 470.0807 | 1868.7835 |  |  | 212586.5341 | 36021.1389 | 133945.1061 | 24021.1106 | 18937.5 | 16134.8568 | 16559.4583 | 33495.7316 | 2431.451 | -3082.4586 | -24659668.4602 | 0.36993 |  | 985.3049 | 1033.3198 | 924.5061 | 400.5674
86 | OK | 86 | 176.966 | 207.177 | 207.177 | 533.817 | 1874.86 | 1986.17 | 1075.06 | 478.164 |  | 0.37505 | 0.15728 | 0.90107 | 0.42498 | 0.47444 | 0.18413 |  | 1124.6364 | 2998.6572 | 2998.6572 | 61.1971 | 176.8868 | 207.0843 | 207.0843 | 533.5781 | 1074.5788 | 1985.2755 | 477.95 | 1874.0208 |  |  | 214057.5684 | 36270.3942 | 134322.5512 | 24099.7968 | 18937.5 | 16408.0488 | 16839.8396 | 34042.2237 | 2472.6243 | -3205.3781 | -25643024.8153 | 0.37249 |  | 999.3101 | 1050.1787 | 940.1613 | 407.3498
87 | OK | 87 | 175.792 | 209.163 | 209.163 | 538.662 | 1867.22 | 1979.05 | 1082.17 | 482.747 |  | 0.37759 | 0.15519 | 0.90127 | 0.42616 | 0.47552 | 0.18465 |  | 1139.8347 | 3018.6833 | 3018.6833 | 61.6058 | 176.8868 | 210.4656 | 210.4656 | 542.0167 | 1088.9095 | 1991.3796 | 485.7534 | 1878.8486 |  |  | 215534.4865 | 36520.6465 | 134698.9958 | 24178.6704 | 18937.5 | 16682.7088 | 17121.7275 | 34592.56 | 2514.0169 | -3328.9536 | -26631629.1646 | 0.37505 |  | 1013.3817 | 1067.1561 | 955.9 | 414.1685
88 | OK | 88 | 174.595 | 211.138 | 211.138 | 543.483 | 1859.65 | 1972 | 1089.22 | 487.305 |  | 0.38012 | 0.15311 | 0.90147 | 0.42733 | 0.47659 | 0.18515 |  | 1155.3186 | 3039.379 | 3039.379 | 62.0281 | 176.8868 | 213.9095 | 213.9095 | 550.6169 | 1103.5175 | 1997.8897 | 493.7015 | 1884.0604 |  |  | 216973.9007 | 36764.5441 | 135046.0023 | 24253.012 | 18937.5 | 16955.1103 | 17401.2974 | 35139.6449 | 2555.0631 | -3450.8147 | -27606517.781 | 0.37759 |  | 1027.3037 | 1084.0333 | 971.5069 | 420.9312
89 | OK | 89 | 173.41 | 213.098 | 213.098 | 548.281 | 1852.11 | 1965.02 | 1096.21 | 491.829 |  | 0.38263 | 0.15107 | 0.90164 | 0.42846 | 0.47764 | 0.18564 |  | 1170.9047 | 3060.1486 | 3060.1486 | 62.452 | 176.8868 | 217.3705 | 217.3705 | 559.2738 | 1118.1885 | 2004.4121 | 501.69 | 1889.244 |  |  | 218461.4447 | 37016.5969 | 135420.6086 | 24332.2984 | 18937.5 | 17232.5468 | 17686.0348 | 35697.212 | 2596.87 | -3574.971 | -28599768.0683 | 0.38012 |  | 1041.4893 | 1101.2339 | 987.4031 | 427.8189
90 | OK | 90 | 172.237 | 215.044 | 215.044 | 553.056 | 1844.62 | 1958.09 | 1103.13 | 496.32 |  | 0.38513 | 0.14907 | 0.90179 | 0.42957 | 0.47868 | 0.18612 |  | 1186.5712 | 3080.9894 | 3080.9894 | 62.8773 | 176.8868 | 220.8494 | 220.8494 | 567.9866 | 1132.9106 | 2010.9561 | 509.7189 | 1894.4182 |  |  | 219954.3045 | 37269.5504 | 135793.189 | 24411.7355 | 18937.5 | 17511.369 | 17972.1945 | 36258.4467 | 2638.8891 | -3700.5311 | -29604248.5479 | 0.38263 |  | 1055.7365 | 1118.5476 | 1003.3799 | 434.741
91 | OK | 91 | 171.03 | 216.98 | 216.98 | 557.808 | 1837.2 | 1951.24 | 1109.99 | 500.79 |  | 0.3876 | 0.14708 | 0.90193 | 0.43068 | 0.47971 | 0.1866 |  | 1202.6192 | 3102.7327 | 3102.7327 | 63.3211 | 176.8868 | 224.4103 | 224.4103 | 576.9097 | 1148.0008 | 2018.053 | 517.9392 | 1900.1135 |  |  | 221452.2776 | 37523.3703 | 136165.1001 | 24491.4349 | 18937.5 | 17791.6301 | 18259.8309 | 36823.3074 | 2681.1214 | -3825.7232 | -30605785.2595 | 0.38513 |  | 1070.0333 | 1135.9731 | 1019.4378 | 441.6989
92 | OK | 92 | 169.883 | 218.897 | 218.897 | 562.538 | 1829.79 | 1944.44 | 1116.79 | 505.213 |  | 0.39007 | 0.14517 | 0.90203 | 0.43173 | 0.48072 | 0.18706 |  | 1218.4544 | 3123.6815 | 3123.6815 | 63.7486 | 176.8868 | 227.9215 | 227.9215 | 585.7298 | 1162.8321 | 2024.598 | 526.0415 | 1905.227 |  |  | 223015.1198 | 37788.1818 | 136574.4594 | 24577.8679 | 18937.5 | 18078.495 | 18554.2449 | 37401.8066 | 2724.3601 | -3954.5679 | -31636543.062 | 0.3876 |  | 1084.6797 | 1153.8194 | 1035.8783 | 448.8206
93 | OK | 93 | 168.748 | 220.799 | 220.799 | 567.247 | 1822.41 | 1937.7 | 1123.53 | 509.603 |  | 0.39253 | 0.1433 | 0.9021 | 0.43275 | 0.4817 | 0.1875 |  | 1234.3857 | 3144.6914 | 3144.6914 | 64.1774 | 176.8868 | 231.4482 | 231.4482 | 594.6056 | 1177.7184 | 2031.1504 | 534.1814 | 1910.3057 |  |  | 224520.8523 | 38043.3165 | 136942.0034 | 24657.5789 | 18937.5 | 18361.3561 | 18844.5496 | 37973.627 | 2766.9783 | -4080.5755 | -32644604.011 | 0.39007 |  | 1099.0835 | 1171.4597 | 1052.083 | 455.843
94 | OK | 94 | 167.621 | 222.687 | 222.687 | 571.933 | 1815.07 | 1931.02 | 1130.21 | 513.961 |  | 0.39498 | 0.14146 | 0.90215 | 0.43375 | 0.48267 | 0.18793 |  | 1250.4308 | 3165.8347 | 3165.8347 | 64.6089 | 176.8868 | 234.9967 | 234.9967 | 603.5484 | 1192.686 | 2037.7576 | 542.3719 | 1915.4039 |  |  | 226030.9808 | 38299.1961 | 137307.0399 | 24737.3804 | 18937.5 | 18645.4699 | 19136.1401 | 38549.0527 | 2809.7941 | -4207.7998 | -33662398.0194 | 0.39253 |  | 1113.541 | 1189.2112 | 1068.3628 | 462.8965
95 | OK | 95 | 166.505 | 224.562 | 224.562 | 576.597 | 1807.77 | 1924.39 | 1136.83 | 518.288 |  | 0.39741 | 0.13966 | 0.90218 | 0.43472 | 0.48363 | 0.18835 |  | 1266.567 | 3187.0537 | 3187.0537 | 65.0419 | 176.8868 | 238.5637 | 238.5637 | 612.5485 | 1207.7128 | 2044.3829 | 550.6039 | 1920.4867 |  |  | 227550.7004 | 38556.7007 | 137673.4832 | 24817.8493 | 18937.5 | 18931.3377 | 19429.5308 | 39128.8303 | 2852.876 | -4335.9939 | -34687951.4339 | 0.39498 |  | 1128.0771 | 1207.0969 | 1084.7437 | 469.9935
96 | OK | 96 | 165.399 | 226.423 | 226.423 | 581.239 | 1800.52 | 1917.83 | 1143.4 | 522.583 |  | 0.39983 | 0.13789 | 0.9022 | 0.43567 | 0.48458 | 0.18877 |  | 1282.7899 | 3208.3651 | 3208.3651 | 65.4768 | 176.8868 | 242.1492 | 242.1492 | 621.609 | 1222.8149 | 2051.027 | 558.879 | 1925.5752 |  |  | 229075.8592 | 38815.1271 | 138038.822 | 24898.5389 | 18937.5 | 19218.6931 | 19724.4482 | 39712.3179 | 2896.1765 | -4464.4897 | -35715917.6983 | 0.39741 |  | 1142.6708 | 1225.0971 | 1101.2078 | 477.1274
97 | OK | 97 | 164.305 | 228.27 | 228.27 | 585.86 | 1793.29 | 1911.32 | 1149.9 | 526.847 |  | 0.40224 | 0.13616 | 0.90218 | 0.4366 | 0.4855 | 0.18917 |  | 1299.1148 | 3229.7275 | 3229.7275 | 65.9128 | 176.8868 | 245.75 | 245.75 | 630.7227 | 1237.9546 | 2057.6858 | 567.1907 | 1930.6127 |  |  | 230607.6575 | 39074.6784 | 138404.5665 | 24979.4584 | 18937.5 | 19507.5409 | 20020.8972 | 40299.7177 | 2939.7036 | -4592.9516 | -36743612.7699 | 0.39983 |  | 1157.338 | 1243.2179 | 1117.758 | 484.2984
98 | OK | 98 | 163.221 | 230.105 | 230.105 | 590.459 | 1786.11 | 1904.87 | 1156.36 | 531.08 |  | 0.40463 | 0.13446 | 0.90217 | 0.4375 | 0.48642 | 0.18956 |  | 1315.5238 | 3251.1771 | 3251.1771 | 66.3506 | 176.8868 | 249.3707 | 249.3707 | 639.8956 | 1253.1771 | 2064.3506 | 575.545 | 1935.6533 |  |  | 232143.1237 | 39334.8513 | 138766.6474 | 25060.5548 | 18937.5 | 19797.6172 | 20318.6072 | 40890.5738 | 2983.4233 | -4723.0512 | -37784409.5518 | 0.40224 |  | 1172.0417 | 1261.4454 | 1134.3815 | 491.4999
99 | OK | 99 | 162.148 | 231.925 | 231.925 | 595.037 | 1778.96 | 1898.47 | 1162.75 | 535.283 |  | 0.40701 | 0.13279 | 0.90212 | 0.43838 | 0.48732 | 0.18994 |  | 1332.0291 | 3272.6915 | 3272.6915 | 66.7896 | 176.8868 | 253.0063 | 253.0063 | 649.1242 | 1268.4407 | 2071.0404 | 583.9387 | 1940.6624 |  |  | 233684.8564 | 39596.0859 | 139128.9529 | 25141.726 | 18937.5 | 20089.3038 | 20617.9697 | 41485.2632 | 3027.3669 | -4852.8598 | -38822878.6635 | 0.40463 |  | 1186.8265 | 1279.7912 | 1151.0901 | 498.7414
100 | OK | 100 | 161.085 | 233.733 | 233.733 | 599.594 | 1771.85 | 1892.13 | 1169.09 | 539.455 |  | 0.40938 | 0.13116 | 0.90206 | 0.43924 | 0.48821 | 0.19031 |  | 1348.6266 | 3294.288 | 3294.288 | 67.2304 | 176.8868 | 256.6613 | 256.6613 | 658.4118 | 1283.773 | 2077.7453 | 592.3734 | 1945.6614 |  |  | 235231.2452 | 39858.1095 | 139488.992 | 25223.2014 | 18937.5 | 20382.1894 | 20918.5628 | 42083.564 | 3071.5176 | -4983.8275 | -39870620.3297 | 0.40701 |  | 1201.651 | 1298.2483 | 1167.8774 | 506.0126
101 | OK | 300 | 57.3996 | 442.856 | 442.856 | 1213.09 | 843.8 | 1225.76 | 1835.46 | 1022.11 |  | 0.71873 | 0.026621 | 0.82285 | 0.47403 | 0.56261 | 0.20539 |  | 6644.7031 | 9245.0187 | 9245.0187 | 188.6739 | 176.8868 | 1364.7373 | 1364.7373 | 3738.3466 | 5656.2874 | 3777.4052 | 3149.8087 | 2600.3156 |  |  | 236783.5363 | 40121.1332 | 139848.3029 | 25304.8599 | 18937.5 | 20676.6319 | 21220.7538 | 42685.6908 | 3115.8839 | -5115.0462 | -40920369.4744 | 0.40938 |  | 1216.5427 | 1316.8235 | 1184.7467 | 513.3225
102 | OK | 25 | 34.147 | 520.995 | 520.995 | 830.718 | 1033.15 | 9.4686 | 3050.53 | 1372.56 | [22 empty] | 664504.2116 | 112595.0832 | 186902.8846 | 46005.0182 | 18937.5 | 109943.24 | 112836.4832 | 242361.8694 | 16567.9938 | -43544.3056 | -348354444.4953 | 0.71873 |  | 5467.6135 | 7476.6932 | 6299.6174 | 2729.4747

## Recycle 1 bar 790K
Row/Case | Status | [18 empty] | 593520.6816 |  | 593640.3912 | [16 empty] | p-xylene | m-xylene | o-xylene | benzene | toluene | methanol | Ethylene fuel
|  | VARY 1 | PXY | MXY | OXY | BENZE | TOLUENE | METHANOL | WATER | ETHENE |  | 3000 | [5 empty] | 120525194.1581 |  | 18833997.8676 |  | 36600564.5573 |  |  | 470249.1325 | 1415094.3396 | [11 empty] | Price $/kg | 1.01 | 0.76 | 0.78 | 0.83 | 0.78 | 0.38
|  | B1 | [8 empty] | water input | 61.2245 | Target p-xylene | 176.8868 |  |  |  |  | 9416998.9338 | 9416998.9338 |  | 18750 | 8.9185 | 8.9185 | 4265.0573 | 110147.5073 | 9413058.8294 | 6.813 | 27054318.5133 | [8 empty] | kg/kmol | 106 | 106 | 106 | 78.11 | 92.15 | 32.05
|  | PARAM | [16 empty] | Flowrates | [18 empty] | Price$/kmol | 107.06 | 80.56 | 82.68 | 64.8313 | 71.877 | 12.179 | 5.26
|  | LENGTH | [10 empty] | Selectivity | [5 empty] | Reacted | Input |  |  | Output | [7 empty] | Mass balance check
|  | METER | KMOL/HR | KMOL/HR | KMOL/HR | KMOL/HR | KMOL/HR | KMOL/HR | KMOL/HR | KMOL/HR |  | toluene conversion | p-xylene selectivity | h20 slectivity | ethene selectivity | benzene selectivity | o xylene selectivity |  | toluene reacted kmol/hr | Toluene feed | Methanol feed | water | p-xylene | m xylene flow | o xylene | benzene | h20 | methanol | ethene | toluene | in | out | Input Cost ($/hr) |  | Output Revenue ($/hr) | [6 empty] | Profit |  |  |  | Extent of Reaction
1 | OK | 0.1 | 1.8061 | 0.00085906 | 0.00085906 | 0.55751 | 2997.63 | 2998.74 | 62.4797 | 0.0024844 |  | 0.00079 | 0.76205 | 0.52962 | 0.0010483 | 0.23524 | 0.00036247 |  | 232.1195 | 293822.1196 | 293822.1196 | 5996.3698 | 176.8868 | 0.084137 | 0.084137 | 54.6032 | 6119.306 | 293699.1834 | 0.24332 | 293590.0001 | 36600641.9128 | 36600564.5573 | Toluene | Methanol | Toluene | Methanol | p-xylene | m-xylene | o-xylene | benzene | ethene | $/hr | $/year |  |  | xi | xi2 | xi3 | xi4
2 | OK | 0.60404 | 10.6797 | 0.03069 | 0.03069 | 3.3606 | 2985.9 | 2992.44 | 68.7824 | 0.088753 |  | 0.0047 | 0.75743 | 0.53602 | 0.0062946 | 0.23834 | 0.0021766 |  | 233.5369 | 49688.697 | 49688.697 | 1014.055 | 176.8868 | 0.50831 | 0.50831 | 55.6614 | 1139.2359 | 49563.5161 | 1.47 | 49455.1601 | 6189589.1582 | 6189556.5803 | 21119052.4918 | 3578459.5948 | 21102368.4404 | 3576962.3552 | 18937.5 | 6.7781 | 6.9564 | 3539.9976 | 1.2799 | 4311.2208 | 34489766.3409 | 0.00079 |  | 122.9362 | 109.2064 | 0.48664 | 0.16827
3 | OK | 1.1081 | 19.1879 | 0.10096 | 0.10096 | 6.1524 | 2974.46 | 2986.18 | 75.0458 | 0.29198 |  | 0.0085133 | 0.75129 | 0.54116 | 0.011432 | 0.24089 | 0.0039531 |  | 235.4447 | 27655.9904 | 27655.9904 | 564.408 | 176.8868 | 0.93073 | 0.93073 | 56.717 | 691.822 | 27528.5763 | 2.6916 | 27420.5457 | 3445033.3457 | 3444999.7973 | 3571474.4743 | 605158.6408 | 3554688.5443 | 603634.0626 | 18937.5 | 40.9492 | 42.0268 | 3608.6038 | 7.7323 | 4326.3039 | 34610430.8311 | 0.0047 |  | 125.1809 | 111.3229 | 2.94 | 1.0166
4 | OK | 1.6121 | 27.3591 | 0.20837 | 0.20837 | 8.9336 | 2963.29 | 2979.95 | 81.272 | 0.6026 |  | 0.012237 | 0.74528 | 0.5461 | 0.016415 | 0.24335 | 0.0056761 |  | 237.3439 | 19396.1197 | 19396.1197 | 395.8392 | 176.8868 | 1.3472 | 1.3472 | 57.7588 | 525.4538 | 19266.505 | 3.8961 | 19158.7758 | 2416123.1668 | 2416087.0806 | 1987829.6188 | 336822.3065 | 1970906.5627 | 335270.5314 | 18937.5 | 74.9792 | 76.9524 | 3677.0367 | 14.158 | 4305.795 | 34446359.6334 | 0.0085133 |  | 127.414 | 113.434 | 5.3833 | 1.8615
5 | OK | 2.1162 | 35.2232 | 0.34962 | 0.34962 | 11.705 | 2952.37 | 2973.76 | 87.4641 | 1.0111 |  | 0.015877 | 0.73952 | 0.55091 | 0.021228 | 0.24575 | 0.0073402 |  | 239.1923 | 15065.6493 | 15065.6493 | 307.4622 | 176.8868 | 1.7557 | 1.7557 | 58.7811 | 439.2345 | 14933.877 | 5.0775 | 14826.457 | 1876687.9594 | 1876650.7702 | 1394134.8927 | 236225.3413 | 1377075.3287 | 234646.7647 | 18937.5 | 108.5301 | 111.3862 | 3744.5781 | 20.4933 | 4284.3471 | 34274776.6054 | 0.012237 |  | 129.6146 | 115.5176 | 7.7921 | 2.6944
6 | OK | 2.6202 | 42.7892 | 0.52332 | 0.52332 | 14.4664 | 2941.7 | 2967.6 | 93.6208 | 1.5134 |  | 0.019433 | 0.73395 | 0.55568 | 0.025959 | 0.24814 | 0.0089763 |  | 241.0071 | 12401.7364 | 12401.7364 | 253.0967 | 176.8868 | 2.1634 | 2.1634 | 59.8028 | 387.0202 | 12267.8129 | 6.2564 | 12160.7293 | 1544851.3955 | 1544815.9788 | 1082873.6726 | 183484.5425 | 1065681.2482 | 181879.6882 | 18937.5 | 141.4417 | 145.1638 | 3810.8578 | 26.7078 | 4264.3925 | 34115139.6135 | 0.015877 |  | 131.7723 | 117.5623 | 10.1551 | 3.5115
7 | OK | 3.1242 | 50.0437 | 0.73112 | 0.73112 | 17.2176 | 2931.28 | 2961.48 | 99.7416 | 2.1144 |  | 0.022907 | 0.72823 | 0.56049 | 0.030768 | 0.25055 | 0.010639 |  | 242.9009 | 10603.9397 | 10603.9397 | 216.4069 | 176.8868 | 2.5842 | 2.5842 | 60.8581 | 352.5513 | 10467.7953 | 7.4736 | 10361.0388 | 1320904.636 | 1320869.238 | 891399.6042 | 151040.7471 | 874076.7385 | 149409.6928 | 18937.5 | 174.2805 | 178.8669 | 3877.095 | 32.9086 | 4246.731 | 33973848.0419 | 0.019433 |  | 133.9235 | 119.6057 | 12.5128 | 4.3267
8 | OK | 3.6283 | 56.9905 | 0.97257 | 0.97257 | 19.9588 | 2921.11 | 2955.4 | 105.827 | 2.8126 |  | 0.026297 | 0.7224 | 0.56538 | 0.035653 | 0.253 | 0.012328 |  | 244.8583 | 9311.3831 | 9311.3831 | 190.0282 | 176.8868 | 3.0186 | 3.0186 | 61.948 | 328.4652 | 9172.9461 | 8.7299 | 9066.5247 | 1159894.2865 | 1159858.6984 | 762179.3741 | 129145.3817 | 744720.3852 | 127487.2794 | 18937.5 | 208.187 | 213.6656 | 3945.5117 | 39.3111 | 4227.0842 | 33816673.2497 | 0.022907 |  | 136.1444 | 121.7163 | 14.9472 | 5.1685
9 | OK | 4.1323 | 63.68 | 1.2416 | 1.2416 | 22.6906 | 2911.15 | 2949.35 | 111.878 | 3.5906 |  | 0.029617 | 0.71671 | 0.5701 | 0.040412 | 0.25538 | 0.013974 |  | 246.8026 | 8333.2346 | 8333.2346 | 170.066 | 176.8868 | 3.4487 | 3.4487 | 63.0287 | 310.7685 | 8192.532 | 9.9737 | 8086.4319 | 1038048.9217 | 1038012.7558 | 669274.2816 | 113403.3345 | 651674.5989 | 111717.3101 | 18937.5 | 243.182 | 249.5816 | 4016.1701 | 45.919 | 4206.6456 | 33653164.4455 | 0.026297 |  | 138.437 | 123.896 | 17.4597 | 6.0373
10 | OK | 4.6364 | 70.0775 | 1.5423 | 1.5423 | 25.4126 | 2901.43 | 2943.33 | 117.894 | 4.4602 |  | 0.032857 | 0.71094 | 0.57492 | 0.045249 | 0.25781 | 0.015646 |  | 248.8064 | 7572.4787 | 7572.4787 | 154.5404 | 176.8868 | 3.8929 | 3.8929 | 64.1455 | 297.5833 | 7429.4358 | 11.2583 | 7323.6723 | 943283.5836 | 943247.2571 | 598967.9011 | 101490.4638 | 581228.4684 | 99776.8477 | 18937.5 | 277.8302 | 285.1416 | 4086.2324 | 52.4616 | 4186.117 | 33488936.3753 | 0.029617 |  | 140.7025 | 126.0574 | 19.9474 | 6.8975
11 | OK | 5.1404 | 76.2095 | 1.8715 | 1.8715 | 28.1251 | 2891.92 | 2937.35 | 123.877 | 5.4125 |  | 0.036027 | 0.70512 | 0.57969 | 0.050078 | 0.26022 | 0.017316 |  | 250.8601 | 6963.1788 | 6963.1788 | 142.1057 | 176.8868 | 4.344 | 4.344 | 65.28 | 287.5259 | 6817.7586 | 12.5626 | 6712.3187 | 867384.7136 | 867346.4954 | 544287.0528 | 92225.2183 | 526403.5945 | 90483.099 | 18937.5 | 313.6149 | 321.8679 | 4158.6334 | 59.2187 | 4165.2573 | 33322058.5629 | 0.032857 |  | 143.0429 | 128.2909 | 22.5166 | 7.7859
12 | OK | 5.6444 | 82.0949 | 2.2271 | 2.2271 | 30.8286 | 2882.62 | 2931.4 | 129.826 | 6.4406 |  | 0.039127 | 0.69939 | 0.58444 | 0.05487 | 0.26264 | 0.018973 |  | 252.9143 | 6463.9871 | 6463.9871 | 131.9181 | 176.8868 | 4.7986 | 4.7986 | 66.4252 | 279.7312 | 6316.174 | 13.8773 | 6211.0729 | 805201.7279 | 805163.239 | 500492.4051 | 84804.555 | 482461.332 | 83033.4823 | 18937.5 | 349.9491 | 359.1583 | 4232.1894 | 66.0795 | 4142.7305 | 33141844.0956 | 0.036027 |  | 145.4202 | 130.5601 | 25.1253 | 8.6879
13 | OK | 6.1485 | 87.7143 | 2.6112 | 2.6112 | 33.5226 | 2873.54 | 2925.48 | 135.741 | 7.5514 |  | 0.042153 | 0.69361 | 0.58925 | 0.059714 | 0.26508 | 0.020648 |  | 255.0223 | 6049.873 | 6049.873 | 123.4668 | 176.8868 | 5.2657 | 5.2657 | 67.6025 | 273.7386 | 5899.6012 | 15.2284 | 5794.8507 | 753616.6319 | 753578.1718 | 464612.0032 | 78724.8993 | 446433.2842 | 76924.6836 | 18937.5 | 386.5722 | 396.7451 | 4306.4337 | 72.9948 | 4121.3112 | 32970489.252 | 0.039127 |  | 147.8131 | 132.8504 | 27.7547 | 9.5971
14 | OK | 6.6525 | 93.1031 | 3.0196 | 3.0196 | 36.2077 | 2864.65 | 2919.6 | 141.624 | 8.7327 |  | 0.045117 | 0.68787 | 0.59401 | 0.064519 | 0.26751 | 0.02231 |  | 257.1518 | 5699.7069 | 5699.7069 | 116.3205 | 176.8868 | 5.737 | 5.737 | 68.7911 | 269.0718 | 5546.9556 | 16.5912 | 5442.5551 | 709997.3613 | 709958.733 | 434846.7233 | 73681.4036 | 416516.4844 | 71851.2432 | 18937.5 | 424.2087 | 435.3721 | 4382.7574 | 80.1015 | 4099.5405 | 32796323.9561 | 0.042153 |  | 150.2718 | 135.205 | 30.4568 | 10.5315
15 | OK | 7.1566 | 98.2584 | 3.4527 | 3.4527 | 38.884 | 2855.95 | 2913.75 | 147.475 | 9.9853 |  | 0.048017 | 0.68211 | 0.59875 | 0.069318 | 0.26993 | 0.023969 |  | 259.3218 | 5400.6617 | 5400.6617 | 110.2176 | 176.8868 | 6.2157 | 6.2157 | 69.9998 | 265.4875 | 5245.3918 | 17.9757 | 5141.3399 | 672746.0994 | 672706.7837 | 409677.8297 | 69416.7298 | 391194.5316 | 67556.3728 | 18937.5 | 462.1698 | 474.3322 | 4459.8159 | 87.2697 | 4077.4325 | 32619460.1856 | 0.045117 |  | 152.7512 | 137.5822 | 33.1824 | 11.4739
16 | OK | 7.6606 | 103.189 | 3.9095 | 3.9095 | 41.5515 | 2847.44 | 2907.93 | 153.293 | 11.306 |  | 0.050853 | 0.67638 | 0.60349 | 0.074109 | 0.27236 | 0.025626 |  | 261.5187 | 5142.6061 | 5142.6061 | 104.9511 | 176.8868 | 6.7016 | 6.7016 | 71.2277 | 262.7752 | 4984.782 | 19.3808 | 4881.0874 | 640600.794 | 640561.4128 | 388183.3608 | 65774.6588 | 369544.0898 | 63883.6262 | 18937.5 | 500.7363 | 513.9135 | 4538.1765 | 94.552 | 4054.5747 | 32436597.4511 | 0.048017 |  | 155.2699 | 139.9996 | 35.9513 | 12.4314
17 | OK | 8.1646 | 107.91 | 4.3881 | 4.3881 | 44.2105 | 2839.1 | 2902.14 | 159.08 | 12.6902 |  | 0.053633 | 0.67067 | 0.60818 | 0.07887 | 0.27477 | 0.027272 |  | 263.7484 | 4917.62 | 4917.62 | 100.3596 | 176.8868 | 7.1929 | 7.1929 | 72.4701 | 260.765 | 4757.2146 | 20.8019 | 4653.8717 |  |  | 369635.0962 | 62631.7993 | 350837.9195 | 60709.6605 | 18937.5 | 539.8799 | 554.0872 | 4617.7821 | 101.9428 | 4031.8765 | 32255011.8361 | 0.050853 |  | 157.824 | 142.4553 | 38.7615 | 13.4032
18 | OK | 8.6687 | 112.428 | 4.8876 | 4.8876 | 46.8612 | 2830.94 | 2896.39 | 164.836 | 14.1349 |  | 0.056353 | 0.66502 | 0.61287 | 0.083609 | 0.27719 | 0.028911 |  | 265.9878 | 4720.0019 | 4720.0019 | 96.3266 | 176.8868 | 7.6898 | 7.6898 | 73.7283 | 259.3421 | 4556.9864 | 22.2389 | 4454.0141 |  |  | 353463.7748 | 59891.6943 | 334506.3344 | 57938.1169 | 18937.5 | 579.463 | 594.7121 | 4698.3338 | 109.4178 | 4008.4088 | 32067270.3711 | 0.053633 |  | 160.4054 | 144.9403 | 41.6037 | 14.3859
19 | OK | 9.1727 | 116.753 | 5.407 | 5.407 | 49.5037 | 2822.93 | 2890.66 | 170.562 | 15.6369 |  | 0.059023 | 0.65936 | 0.61748 | 0.088309 | 0.27957 | 0.030536 |  | 268.2701 | 4545.1541 | 4545.1541 | 92.7582 | 176.8868 | 8.1919 | 8.1919 | 75.0006 | 258.4102 | 4379.5022 | 23.6907 | 4276.884 |  |  | 339259.579 | 57484.9035 | 320141.1708 | 55499.5377 | 18937.5 | 619.4937 | 635.7962 | 4779.9027 | 116.9767 | 3985.8953 | 31887162.7934 | 0.056353 |  | 163.0155 | 147.4566 | 44.4778 | 15.3797
20 | OK | 9.6768 | 120.887 | 5.946 | 5.946 | 52.138 | 2815.08 | 2884.97 | 176.257 | 17.1957 |  | 0.06164 | 0.65373 | 0.62207 | 0.09299 | 0.28195 | 0.032154 |  | 270.5825 | 4389.7224 | 4389.7224 | 89.5862 | 176.8868 | 8.7004 | 8.7004 | 76.2904 | 257.9064 | 4221.4022 | 25.1615 | 4119.14 |  |  | 326692.0417 | 55355.4319 | 307409.5884 | 53337.9568 | 18937.5 | 659.9381 | 677.3049 | 4862.3895 | 124.6131 | 3961.8173 | 31694538.3297 | 0.059023 |  | 165.6519 | 150.0013 | 47.3814 | 16.3838
21 | OK | 10.1808 | 124.842 | 6.5031 | 6.5031 | 54.7643 | 2807.39 | 2879.3 | 181.922 | 18.807 |  | 0.064203 | 0.64816 | 0.62664 | 0.097643 | 0.28433 | 0.033763 |  | 272.9063 | 4250.6558 | 4250.6558 | 86.7481 | 176.8868 | 9.2142 | 9.2142 | 77.5947 | 257.7626 | 4079.6413 | 26.6474 | 3977.7496 |  |  | 315520.0803 | 53462.4297 | 296071.4225 | 51412.4572 | 18937.5 | 700.9043 | 719.3491 | 4946.009 | 132.3492 | 3937.4814 | 31499851.2747 | 0.06164 |  | 168.3203 | 152.5809 | 50.3229 | 17.4008
22 | OK | 10.6848 | 128.626 | 7.0775 | 7.0775 | 57.3829 | 2799.84 | 2873.67 | 187.558 | 20.4679 |  | 0.06672 | 0.64262 | 0.63116 | 0.10226 | 0.28669 | 0.035359 |  | 275.2605 | 4125.6074 | 4125.6074 | 84.1961 | 176.8868 | 9.733 | 9.733 | 78.9131 | 257.9302 | 3951.8732 | 28.1475 | 3850.3469 |  |  | 305524.3904 | 51768.7376 | 285908.7061 | 49685.9517 | 18937.5 | 742.2974 | 761.8315 | 5030.5673 | 140.1651 | 3913.8911 | 31311128.5329 | 0.064203 |  | 171.0145 | 155.1895 | 53.2947 | 18.4284
23 | OK | 11.1889 | 132.248 | 7.6679 | 7.6679 | 59.9938 | 2792.42 | 2868.06 | 193.165 | 22.1755 |  | 0.069193 | 0.63709 | 0.63561 | 0.10683 | 0.28902 | 0.03694 |  | 277.6462 | 4012.6155 | 4012.6155 | 81.8901 | 176.8868 | 10.2561 | 10.2561 | 80.244 | 258.3656 | 3836.14 | 29.6606 | 3734.9693 |  |  | 296536.283 | 50245.7725 | 276751.3822 | 48129.8642 | 18937.5 | 784.0879 | 804.7218 | 5116.0392 | 148.0559 | 3889.5957 | 31116765.7634 | 0.06672 |  | 173.7342 | 157.8262 | 56.295 | 19.4659
24 | OK | 11.6929 | 135.705 | 8.2748 | 8.2748 | 62.5971 | 2785.15 | 2862.48 | 198.743 | 23.9305 |  | 0.071617 | 0.63163 | 0.64007 | 0.11138 | 0.29135 | 0.038514 |  | 280.0496 | 3910.3966 | 3910.3966 | 79.804 | 176.8868 | 10.7859 | 10.7859 | 81.5932 | 259.0547 | 3731.146 | 31.1926 | 3630.3471 |  |  | 288414.7658 | 48869.6444 | 268458.3867 | 46720.3492 | 18937.5 | 826.2345 | 847.9775 | 5202.324 | 156.0147 | 3864.3764 | 30915010.9808 | 0.069193 |  | 176.4755 | 160.488 | 59.3212 | 20.5123
25 | OK | 12.197 | 139.04 | 8.8932 | 8.8932 | 65.1936 | 2777.98 | 2856.93 | 204.295 | 25.719 |  | 0.074007 | 0.62625 | 0.6444 | 0.11584 | 0.29364 | 0.040056 |  | 282.454 | 3816.6023 | 3816.6023 | 77.8898 | 176.8868 | 11.314 | 11.314 | 82.9393 | 259.9043 | 3634.5878 | 32.7197 | 3534.1482 |  |  | 281067.58 | 47624.7208 | 260938.4568 | 45441.6272 | 18937.5 | 868.9124 | 891.7785 | 5289.7909 | 164.073 | 3839.838 | 30718704.1373 | 0.071617 |  | 179.2506 | 163.1863 | 62.3852 | 21.5718
26 | OK | 12.701 | 142.187 | 9.5306 | 9.5306 | 67.7818 | 2770.97 | 2851.41 | 209.816 | 27.5623 |  | 0.076343 | 0.62082 | 0.64879 | 0.12034 | 0.29595 | 0.041613 |  | 284.9232 | 3732.1301 | 3732.1301 | 76.1659 | 176.8868 | 11.8565 | 11.8565 | 84.3235 | 261.0202 | 3547.2758 | 34.2887 | 3447.2068 |  |  | 274325.9202 | 46482.3988 | 254023.9733 | 44265.6453 | 18937.5 | 911.4527 | 935.4383 | 5377.0657 | 172.1058 | 3814.862 | 30518896.3752 | 0.074007 |  | 182.0144 | 165.8787 | 65.4395 | 22.6279
27 | OK | 13.2051 | 145.198 | 10.1811 | 10.1811 | 70.3627 | 2764.08 | 2845.92 | 215.309 | 29.4435 |  | 0.07864 | 0.61545 | 0.65312 | 0.1248 | 0.29825 | 0.043155 |  | 287.4084 | 3654.7361 | 3654.7361 | 74.5865 | 176.8868 | 12.4031 | 12.4031 | 85.719 | 262.2992 | 3467.0234 | 35.8694 | 3367.3277 |  |  | 268254.3126 | 45453.612 | 247774.8842 | 43202.2718 | 18937.5 | 955.157 | 980.2927 | 5466.802 | 180.3585 | 3789.3415 | 30314732.292 | 0.076343 |  | 184.8543 | 168.647 | 68.5774 | 23.7129
28 | OK | 13.7091 | 148.076 | 10.8442 | 10.8442 | 72.9366 | 2757.3 | 2840.45 | 220.774 | 31.3613 |  | 0.0809 | 0.61012 | 0.65739 | 0.12922 | 0.30052 | 0.044681 |  | 289.9216 | 3583.7028 | 3583.7028 | 73.1368 | 176.8868 | 12.9541 | 12.9541 | 87.1277 | 263.7295 | 3393.1101 | 37.4632 | 3293.7813 |  |  | 262691.4692 | 44511.0314 | 242033.4121 | 42224.8779 | 18937.5 | 999.192 | 1025.4865 | 5557.2764 | 188.6731 | 3763.9173 | 30111338.63 | 0.07864 |  | 187.7127 | 171.4381 | 71.7388 | 24.8062
29 | OK | 14.2131 | 150.816 | 11.5205 | 11.5205 | 75.5033 | 2750.64 | 2835.01 | 226.213 | 33.3171 |  | 0.08312 | 0.60481 | 0.66165 | 0.13361 | 0.30279 | 0.0462 |  | 292.4656 | 3518.5947 | 3518.5947 | 71.8081 | 176.8868 | 13.512 | 13.512 | 88.5552 | 265.3173 | 3325.0855 | 39.0765 | 3226.1291 |  |  | 257585.8069 | 43645.9165 | 236747.1151 | 41324.6883 | 18937.5 | 1043.5847 | 1071.0475 | 5648.602 | 197.0564 | 3737.8706 | 29902964.9568 | 0.0809 |  | 190.5927 | 174.2554 | 74.9264 | 25.9083
30 | OK | 14.7172 | 153.432 | 12.2085 | 12.2085 | 78.063 | 2744.09 | 2829.6 | 231.624 | 35.3066 |  | 0.085303 | 0.59955 | 0.66586 | 0.13796 | 0.30504 | 0.047706 |  | 295.0304 | 3458.603 | 3458.603 | 70.5837 | 176.8868 | 14.0748 | 14.0748 | 89.9963 | 267.0318 | 3262.1549 | 40.7038 | 3163.5726 |  |  | 252906.0308 | 42852.9648 | 231884.4815 | 40496.2158 | 18937.5 | 1088.5259 | 1117.1713 | 5741.1468 | 205.5422 | 3711.588 | 29692704.0819 | 0.08312 |  | 193.5092 | 177.1103 | 78.1529 | 27.024
31 | OK | 15.2212 | 155.928 | 12.9075 | 12.9075 | 80.6159 | 2737.64 | 2824.22 | 237.009 | 37.3283 |  | 0.087453 | 0.59433 | 0.67001 | 0.14228 | 0.30727 | 0.049198 |  | 297.6247 | 3403.2398 | 3403.2398 | 69.4539 | 176.8868 | 14.6424 | 14.6424 | 91.4517 | 268.8662 | 3203.8275 | 42.3457 | 3105.6151 |  |  | 248594.0087 | 42122.3261 | 227388.1111 | 39729.7848 | 18937.5 | 1133.8647 | 1163.7032 | 5834.5777 | 214.1022 | 3685.309 | 29482471.6448 | 0.085303 |  | 196.4481 | 179.9926 | 81.4077 | 28.1496
32 | OK | 15.7253 | 158.435 | 13.6023 | 13.6023 | 83.1642 | 2731.2 | 2818.85 | 242.375 | 39.3376 |  | 0.0896 | 0.58942 | 0.67392 | 0.14635 | 0.30939 | 0.050604 |  | 300.1052 | 3349.3886 | 3349.3886 | 68.3549 | 176.8868 | 15.1865 | 15.1865 | 92.8497 | 270.6027 | 3147.1407 | 43.919 | 3049.2833 |  |  | 244614.6679 | 41448.0577 | 223222.2999 | 39019.4155 | 18937.5 | 1179.5949 | 1210.6369 | 5928.9356 | 222.7385 | 3658.3956 | 29267165.088 | 0.087453 |  | 199.4123 | 182.9035 | 84.6914 | 29.2849
33 | OK | 16.2293 | 160.703 | 14.3221 | 14.3221 | 85.7035 | 2724.95 | 2813.52 | 247.707 | 41.4193 |  | 0.091683 | 0.58427 | 0.67799 | 0.15059 | 0.31159 | 0.052071 |  | 302.7492 | 3302.1187 | 3302.1187 | 67.3902 | 176.8868 | 15.7644 | 15.7644 | 94.3344 | 272.6526 | 3096.8562 | 45.5905 | 2999.3694 |  |  | 240744.0019 | 40792.2033 | 219173.3393 | 38329.0272 | 18937.5 | 1223.4214 | 1255.6167 | 6019.5694 | 231.0138 | 3633.2826 | 29066260.7045 | 0.0896 |  | 202.2478 | 185.6995 | 87.8379 | 30.3729
34 | OK | 16.7333 | 162.857 | 15.0525 | 15.0525 | 88.2361 | 2718.8 | 2808.21 | 253.014 | 43.5315 |  | 0.093733 | 0.57915 | 0.68204 | 0.15481 | 0.31378 | 0.05353 |  | 305.4248 | 3258.4438 | 3258.4438 | 66.4989 | 176.8868 | 16.3492 | 16.3492 | 95.8375 | 274.8106 | 3050.132 | 47.2816 | 2953.019 |  |  | 237346.384 | 40216.5033 | 215585.6763 | 37716.6118 | 18937.5 | 1269.982 | 1303.4026 | 6115.8202 | 239.8059 | 3605.9117 | 28847293.5937 | 0.091683 |  | 205.2625 | 188.6688 | 91.181 | 31.5288
35 | OK | 17.2374 | 164.903 | 15.7927 | 15.7927 | 90.7621 | 2712.75 | 2802.93 | 258.294 | 45.6721 |  | 0.09575 | 0.57407 | 0.68606 | 0.159 | 0.31597 | 0.054979 |  | 308.125 | 3218.0153 | 3218.0153 | 65.6738 | 176.8868 | 16.9404 | 16.9404 | 97.3579 | 277.0647 | 3006.6244 | 48.9912 | 2909.8903 |  |  | 234207.163 | 39684.5867 | 212254.1449 | 37147.5575 | 18937.5 | 1317.0949 | 1351.7553 | 6213.2669 | 248.7015 | 3578.2714 | 28626170.8982 | 0.093733 |  | 208.3118 | 191.6749 | 94.5633 | 32.6985
36 | OK | 17.7414 | 166.848 | 16.5416 | 16.5416 | 93.2816 | 2706.79 | 2797.67 | 263.55 | 47.8381 |  | 0.097737 | 0.56904 | 0.69004 | 0.16315 | 0.31814 | 0.056416 |  | 310.8517 | 3180.5019 | 3180.5019 | 64.9082 | 176.8868 | 17.5369 | 17.5369 | 98.8941 | 279.4071 | 2966.003 | 50.7164 | 2869.6502 |  |  | 231301.2859 | 39192.2084 | 209154.1877 | 36617.6786 | 18937.5 | 1364.7173 | 1400.6309 | 6311.842 | 257.6936 | 3550.7558 | 28406046.5936 | 0.09575 |  | 211.3909 | 194.7159 | 97.9823 | 33.8808
37 | OK | 18.2455 | 168.697 | 17.2988 | 17.2988 | 95.7947 | 2700.91 | 2792.44 | 268.78 | 50.0279 |  | 0.099697 | 0.56403 | 0.69396 | 0.16727 | 0.32029 | 0.057838 |  | 313.61 | 3145.6421 | 3145.6421 | 64.1968 | 176.8868 | 18.1386 | 18.1386 | 100.4453 | 281.8286 | 2928.0103 | 52.4566 | 2832.032 |  |  | 228604.9335 | 38735.3324 | 206261.8493 | 36122.9504 | 18937.5 | 1412.7697 | 1449.9479 | 6411.4332 | 266.7682 | 3522.9528 | 28183622.2079 | 0.097737 |  | 214.4989 | 197.7882 | 101.4328 | 35.0737
38 | OK | 18.7495 | 170.455 | 18.0637 | 18.0637 | 98.3015 | 2695.12 | 2787.24 | 273.986 | 52.24 |  | 0.10163 | 0.55909 | 0.69785 | 0.17135 | 0.32243 | 0.059249 |  | 316.3841 | 3113.1992 | 3113.1992 | 63.5347 | 176.8868 | 18.7453 | 18.7453 | 102.0107 | 284.3243 | 2892.4096 | 54.2112 | 2796.8152 |  |  | 226099.3138 | 38310.7746 | 203557.9659 | 35660.2371 | 18937.5 | 1461.2465 | 1499.7004 | 6511.998 | 275.9218 | 3494.4813 | 27955850.492 | 0.099697 |  | 217.6318 | 200.8906 | 104.9132 | 36.2772
39 | OK | 19.2535 | 172.127 | 18.8359 | 18.8359 | 100.802 | 2689.4 | 2782.06 | 279.167 | 54.4729 |  | 0.10353 | 0.55418 | 0.70168 | 0.17538 | 0.32454 | 0.060644 |  | 319.189 | 3082.9584 | 3082.9584 | 62.9175 | 176.8868 | 19.3568 | 19.3568 | 103.5895 | 286.8867 | 2858.9892 | 55.9792 | 2763.7694 |  |  | 223767.4222 | 37915.6536 | 201026.6849 | 35226.6564 | 18937.5 | 1510.1213 | 1549.8613 | 6613.4875 | 285.1508 | 3466.3864 | 27731091.5255 | 0.10163 |  | 220.7897 | 204.0214 | 108.4224 | 37.4906
40 | OK | 19.7576 | 173.716 | 19.6147 | 19.6147 | 103.296 | 2683.76 | 2776.9 | 284.324 | 56.7252 |  | 0.10541 | 0.54932 | 0.70548 | 0.17937 | 0.32664 | 0.062025 |  | 322.0122 | 3054.7582 | 3054.7582 | 62.342 | 176.8868 | 19.9727 | 19.9727 | 105.1814 | 289.5137 | 2827.5865 | 57.7606 | 2732.746 |  |  | 221593.7996 | 37547.3501 | 198651.4549 | 34819.6289 | 18937.5 | 1559.381 | 1600.4174 | 6715.8392 | 294.4507 | 3437.5223 | 27500178.3529 | 0.10353 |  | 223.9692 | 207.1789 | 111.9585 | 38.7135
41 | OK | 20.2616 | 175.09 | 20.4163 | 20.4163 | 105.783 | 2678.29 | 2771.77 | 289.451 | 59.0435 |  | 0.10724 | 0.54425 | 0.70942 | 0.18353 | 0.32881 | 0.063462 |  | 325.0114 | 3030.7863 | 3030.7863 | 61.8528 | 176.8868 | 20.6258 | 20.6258 | 106.8686 | 292.4214 | 2800.2177 | 59.6494 | 2705.7749 |  |  | 219566.8559 | 37203.9003 | 196421.5817 | 34437.1763 | 18937.5 | 1609.0025 | 1651.3447 | 6819.0491 | 303.8207 | 3408.7188 | 27269750.7095 | 0.10541 |  | 227.1717 | 210.3629 | 115.5212 | 39.9454
42 | OK | 20.7657 | 176.595 | 21.1987 | 21.1987 | 108.266 | 2672.74 | 2766.66 | 294.563 | 61.3063 |  | 0.10909 | 0.53962 | 0.71301 | 0.18733 | 0.33083 | 0.064776 |  | 327.8007 | 3004.957 | 3004.957 | 61.3257 | 176.8868 | 21.2337 | 21.2337 | 108.4449 | 295.0497 | 2771.2329 | 61.4076 | 2677.1562 |  |  | 217843.8286 | 36911.9466 | 194482.9825 | 34103.8517 | 18937.5 | 1661.6156 | 1705.3423 | 6928.4275 | 313.7559 | 3377.7003 | 27021602.5735 | 0.10724 |  | 230.5686 | 213.7371 | 119.2988 | 41.2516
43 | OK | 21.2697 | 177.896 | 22.0026 | 22.0026 | 110.742 | 2667.36 | 2761.58 | 299.647 | 63.6312 |  | 0.11088 | 0.5348 | 0.71676 | 0.19129 | 0.33292 | 0.066145 |  | 330.7529 | 2982.9809 | 2982.9809 | 60.8772 | 176.8868 | 21.8778 | 21.8778 | 110.1138 | 297.9471 | 2745.911 | 63.2702 | 2652.228 |  |  | 215987.2926 | 36597.371 | 192425.9588 | 33750.8457 | 18937.5 | 1710.5891 | 1755.6046 | 7030.6232 | 323.004 | 3349.4617 | 26795693.5046 | 0.10909 |  | 233.7241 | 216.8898 | 122.8152 | 42.4675
44 | OK | 21.7737 | 179.235 | 22.7988 | 22.7988 | 113.213 | 2661.96 | 2756.51 | 304.711 | 65.9337 |  | 0.11268 | 0.53022 | 0.72029 | 0.19505 | 0.33491 | 0.067444 |  | 333.6112 | 2960.6962 | 2960.6962 | 60.4224 | 176.8868 | 22.5001 | 22.5001 | 111.7298 | 300.7189 | 2720.3996 | 65.0699 | 2627.0849 |  |  | 214407.721 | 36329.7249 | 190634.1929 | 33442.4501 | 18937.5 | 1762.4739 | 1808.8548 | 7138.8181 | 332.8014 | 3319.6452 | 26557161.834 | 0.11088 |  | 237.0699 | 220.2275 | 126.5404 | 43.7556
45 | OK | 22.2778 | 180.462 | 23.6052 | 23.6052 | 115.677 | 2656.65 | 2751.47 | 309.751 | 68.2658 |  | 0.11445 | 0.52559 | 0.72383 | 0.19882 | 0.33691 | 0.06875 |  | 336.5478 | 2940.5658 | 2940.5658 | 60.0115 | 176.8868 | 23.1375 | 23.1375 | 113.3853 | 303.6144 | 2696.9629 | 66.9134 | 2604.018 |  |  | 212805.9583 | 36058.3186 | 188826.983 | 33131.7472 | 18937.5 | 1812.6086 | 1860.3088 | 7243.5859 | 342.2676 | 3290.7241 | 26325793.0574 | 0.11268 |  | 240.2965 | 223.4595 | 130.1398 | 45.0002
46 | OK | 22.7818 | 181.623 | 24.4164 | 24.4164 | 118.136 | 2651.41 | 2746.46 | 314.767 | 70.6117 |  | 0.1162 | 0.52102 | 0.72734 | 0.20256 | 0.3389 | 0.070043 |  | 339.4998 | 2921.7686 | 2921.7686 | 59.6279 | 176.8868 | 23.7797 | 23.7797 | 115.0554 | 306.5588 | 2674.8377 | 68.7703 | 2582.2688 |  |  | 211359.0448 | 35813.1503 | 187169.0021 | 32846.3112 | 18937.5 | 1863.9608 | 1913.0124 | 7350.9148 | 351.9643 | 3260.4705 | 26083764.316 | 0.11445 |  | 243.6028 | 226.7705 | 133.8267 | 46.2751
47 | OK | 23.2859 | 182.723 | 25.2318 | 25.2318 | 120.59 | 2646.22 | 2741.46 | 319.761 | 72.9699 |  | 0.11793 | 0.51649 | 0.73078 | 0.20626 | 0.34086 | 0.071321 |  | 342.4802 | 2904.1794 | 2904.1794 | 59.269 | 176.8868 | 24.4259 | 24.4259 | 116.7383 | 309.5478 | 2653.9006 | 70.6392 | 2561.6992 |  |  | 210007.9612 | 35584.2197 | 185605.7362 | 32576.8489 | 18937.5 | 1915.6918 | 1966.1048 | 7459.188 | 361.732 | 3230.6208 | 25844966.5413 | 0.1162 |  | 246.9308 | 230.1107 | 137.5407 | 47.5594
48 | OK | 23.7899 | 183.686 | 26.0607 | 26.0607 | 123.036 | 2641.16 | 2736.49 | 324.73 | 75.3671 |  | 0.11961 | 0.51189 | 0.73433 | 0.21003 | 0.34287 | 0.072625 |  | 345.5574 | 2888.9539 | 2888.9539 | 58.9582 | 176.8868 | 25.0961 | 25.0961 | 118.4818 | 312.71 | 2635.2021 | 72.5774 | 2543.3965 |  |  | 208743.7046 | 35370.0012 | 184127.2554 | 32321.8557 | 18937.5 | 1967.7498 | 2019.5327 | 7568.2978 | 371.5623 | 3200.0479 | 25600382.964 | 0.11793 |  | 250.2788 | 233.4767 | 141.2785 | 48.8518
49 | OK | 24.2939 | 184.635 | 26.8881 | 26.8881 | 125.477 | 2636.11 | 2731.55 | 329.678 | 77.7597 |  | 0.1213 | 0.50739 | 0.73773 | 0.21369 | 0.34482 | 0.073891 |  | 348.6194 | 2874.105 | 2874.105 | 58.6552 | 176.8868 | 25.7597 | 25.7597 | 120.2114 | 315.8431 | 2616.9171 | 74.4965 | 2525.4856 |  |  | 207649.3361 | 35184.569 | 182811.7068 | 32094.1264 | 18937.5 | 2021.738 | 2074.9417 | 7681.3275 | 381.7569 | 3169.1923 | 25353538.4529 | 0.11961 |  | 253.7518 | 236.9636 | 145.1547 | 50.1921
50 | OK | 24.798 | 185.556 | 27.7157 | 27.7157 | 127.914 | 2631.1 | 2726.62 | 334.605 | 80.1534 |  | 0.12297 | 0.503 | 0.74107 | 0.21728 | 0.34674 | 0.075131 |  | 351.6649 | 2859.8395 | 2859.8395 | 58.3641 | 176.8868 | 26.4208 | 26.4208 | 121.9378 | 318.9722 | 2599.2314 | 76.4086 | 2508.1746 |  |  | 206582.0454 | 35003.7248 | 181524.3319 | 31871.4339 | 18937.5 | 2075.2047 | 2129.8154 | 7793.4586 | 391.8517 | 3137.8259 | 25102607.5825 | 0.1213 |  | 257.1879 | 240.4227 | 148.993 | 51.5195
51 | OK | 25.302 | 186.429 | 28.546 | 28.546 | 130.344 | 2626.13 | 2721.71 | 339.51 | 82.5546 |  | 0.12462 | 0.49865 | 0.74434 | 0.22081 | 0.34863 | 0.076353 |  | 354.7338 | 2846.4476 | 2846.4476 | 58.0908 | 176.8868 | 27.0849 | 27.0849 | 123.6725 | 322.1325 | 2582.4059 | 78.3291 | 2491.7138 |  |  | 205556.6834 | 34829.9852 | 180280.0632 | 31656.0388 | 18937.5 | 2128.4611 | 2184.4732 | 7905.3885 | 401.9093 | 3107.1656 | 24857324.411 | 0.12297 |  | 260.6081 | 243.8757 | 152.8172 | 52.8416
52 | OK | 25.8061 | 187.241 | 29.3806 | 29.3806 | 132.77 | 2621.23 | 2716.83 | 344.393 | 84.9682 |  | 0.12626 | 0.49434 | 0.7476 | 0.22433 | 0.35053 | 0.077568 |  | 357.8245 | 2834.1035 | 2834.1035 | 57.8388 | 176.8868 | 27.7559 | 27.7559 | 125.428 | 325.3485 | 2566.5939 | 80.2696 | 2476.2791 |  |  | 204594.1133 | 34666.8852 | 179096.9129 | 31451.1212 | 18937.5 | 2181.9594 | 2239.3793 | 8017.846 | 412.0111 | 3075.7315 | 24605852.2088 | 0.12462 |  | 264.0417 | 247.3449 | 156.6582 | 54.1698
53 | OK | 26.3101 | 187.996 | 30.2191 | 30.2191 | 135.189 | 2616.38 | 2711.97 | 349.255 | 87.393 |  | 0.12787 | 0.49006 | 0.75082 | 0.22781 | 0.3524 | 0.078774 |  | 360.9508 | 2822.7216 | 2822.7216 | 57.6066 | 176.8868 | 28.4334 | 28.4334 | 127.2003 | 328.6165 | 2551.7117 | 82.2287 | 2461.7708 |  |  | 203706.8588 | 34516.5468 | 177987.5098 | 31258.5471 | 18937.5 | 2236.0143 | 2294.8568 | 8131.6587 | 422.2179 | 3044.8989 | 24359191.2668 | 0.12626 |  | 267.5096 | 250.8559 | 160.5391 | 55.5118
54 | OK | 26.8141 | 188.703 | 31.0601 | 31.0601 | 137.604 | 2611.57 | 2707.13 | 354.095 | 89.8252 |  | 0.12948 | 0.48581 | 0.75399 | 0.23125 | 0.35426 | 0.079963 |  | 364.1073 | 2812.146 | 2812.146 | 57.3907 | 176.8868 | 29.1152 | 29.1152 | 128.9875 | 331.9223 | 2537.6144 | 84.2005 | 2448.0387 |  |  | 202888.7633 | 34377.9268 | 176944.7008 | 31077.2962 | 18937.5 | 2290.5922 | 2350.871 | 8246.5611 | 432.523 | 3013.3543 | 24106834.0372 | 0.12787 |  | 271.01 | 254.4006 | 164.4574 | 56.8667
55 | OK | 27.3182 | 189.37 | 31.903 | 31.903 | 140.013 | 2606.81 | 2702.31 | 358.914 | 92.2629 |  | 0.13106 | 0.48162 | 0.75711 | 0.23465 | 0.3561 | 0.081139 |  | 367.271 | 2802.241 | 2802.241 | 57.1886 | 176.8868 | 29.8 | 29.8 | 130.7834 | 335.2545 | 2524.1751 | 86.181 | 2434.97 |  |  | 202128.6145 | 34249.1255 | 175957.6753 | 30905.6059 | 18937.5 | 2345.5188 | 2407.2429 | 8362.428 | 442.8948 | 2981.1256 | 23849004.4664 | 0.12948 |  | 274.5315 | 257.975 | 168.401 | 58.2304
56 | OK | 27.8222 | 189.993 | 32.7483 | 32.7483 | 142.417 | 2602.09 | 2697.51 | 363.712 | 94.7074 |  | 0.13264 | 0.47748 | 0.76019 | 0.23801 | 0.35791 | 0.082301 |  | 370.4611 | 2793.0523 | 2793.0523 | 57.0011 | 176.8868 | 30.4892 | 30.4892 | 132.5927 | 338.6222 | 2511.4311 | 88.1742 | 2422.5911 |  |  | 201416.676 | 34128.4931 | 175018.3351 | 30741.9283 | 18937.5 | 2400.6852 | 2463.8611 | 8478.8572 | 453.3119 | 2949.3095 | 23594476.1691 | 0.13106 |  | 278.0659 | 261.5668 | 172.3619 | 59.5999
57 | OK | 28.3263 | 190.659 | 33.5848 | 33.5848 | 144.816 | 2597.36 | 2692.73 | 368.49 | 97.1265 |  | 0.13421 | 0.47352 | 0.76313 | 0.24122 | 0.35967 | 0.083411 |  | 373.5554 | 2783.2957 | 2783.2957 | 56.802 | 176.8868 | 31.1588 | 31.1588 | 134.3553 | 341.8722 | 2498.2255 | 90.1106 | 2409.7403 |  |  | 200756.217 | 34016.5834 | 174128.5816 | 30586.7196 | 18937.5 | 2456.213 | 2520.8502 | 8596.1576 | 463.7965 | 2917.018 | 23336143.7003 | 0.13264 |  | 281.6211 | 265.1854 | 176.3485 | 60.9785
58 | OK | 28.8303 | 191.119 | 34.4431 | 34.4431 | 147.208 | 2592.79 | 2687.98 | 373.24 | 99.6089 |  | 0.13574 | 0.46934 | 0.76623 | 0.24461 | 0.3615 | 0.084583 |  | 376.886 | 2776.5967 | 2776.5967 | 56.6652 | 176.8868 | 31.8782 | 31.8782 | 136.2457 | 345.4456 | 2487.8163 | 92.1912 | 2399.7107 |  |  | 200054.946 | 33897.7585 | 173204.9048 | 30425.8878 | 18937.5 | 2510.1537 | 2576.2104 | 8710.4256 | 473.9817 | 2886.3596 | 23090876.565 | 0.13421 |  | 285.0703 | 268.7105 | 180.2212 | 62.3176
59 | OK | 29.3343 | 191.605 | 35.2959 | 35.2959 | 149.596 | 2588.21 | 2683.25 | 377.975 | 102.075 |  | 0.13726 | 0.4653 | 0.7692 | 0.24788 | 0.36328 | 0.085713 |  | 380.1582 | 2769.5539 | 2769.5539 | 56.5215 | 176.8868 | 32.5846 | 32.5846 | 138.1047 | 348.9407 | 2477.1347 | 94.2341 | 2389.3957 |  |  | 199573.4382 | 33816.1707 | 172484.005 | 30299.1142 | 18937.5 | 2568.1077 | 2635.6895 | 8832.9889 | 484.926 | 2852.7222 | 22821777.4894 | 0.13574 |  | 288.7804 | 272.4915 | 184.3825 | 63.7564
60 | OK | 29.8384 | 192.115 | 36.1425 | 36.1425 | 151.979 | 2583.62 | 2678.53 | 382.692 | 104.523 |  | 0.13879 | 0.46139 | 0.77205 | 0.25103 | 0.365 | 0.086802 |  | 383.3752 | 2762.2017 | 2762.2017 | 56.3715 | 176.8868 | 33.2776 | 33.2776 | 139.9322 | 352.3575 | 2466.2157 | 96.2379 | 2378.8265 |  |  | 199067.2266 | 33730.3971 | 171742.5955 | 30169.0236 | 18937.5 | 2625.018 | 2694.0974 | 8953.5091 | 495.6712 | 2819.7912 | 22558329.5903 | 0.13726 |  | 292.4192 | 276.2095 | 188.4681 | 65.1693
61 | OK | 30.3424 | 192.5 | 37.0017 | 37.0017 | 154.357 | 2579.14 | 2673.84 | 387.387 | 107.008 |  | 0.14029 | 0.4574 | 0.77499 | 0.25426 | 0.36677 | 0.087919 |  | 386.7251 | 2756.6773 | 2756.6773 | 56.2587 | 176.8868 | 34.0006 | 34.0006 | 141.8375 | 355.967 | 2456.969 | 98.3288 | 2369.9522 |  |  | 198538.7708 | 33640.8544 | 170982.913 | 30036.0405 | 18937.5 | 2680.8455 | 2751.394 | 9071.9875 | 506.2112 | 2787.2665 | 22298132.0836 | 0.13879 |  | 295.986 | 279.8644 | 192.4757 | 66.5552
62 | OK | 30.8465 | 192.869 | 37.8595 | 37.8595 | 156.729 | 2574.68 | 2669.16 | 392.061 | 109.489 |  | 0.14177 | 0.45347 | 0.77785 | 0.25743 | 0.3685 | 0.089014 |  | 390.0756 | 2751.4032 | 2751.4032 | 56.1511 | 176.8868 | 34.7222 | 34.7222 | 143.7416 | 359.5726 | 2447.9816 | 100.4161 | 2361.3276 |  |  | 198141.6932 | 33573.5727 | 170345.0555 | 29923.4257 | 18937.5 | 2739.0869 | 2811.1681 | 9195.5081 | 517.2097 | 2753.6882 | 22029505.9817 | 0.14029 |  | 299.7083 | 283.675 | 196.6577 | 68.0012
63 | OK | 31.3505 | 193.204 | 38.7186 | 38.7186 | 159.097 | 2570.26 | 2664.51 | 396.716 | 111.973 |  | 0.14325 | 0.44958 | 0.78068 | 0.26056 | 0.37022 | 0.090098 |  | 393.4459 | 2746.6325 | 2746.6325 | 56.0537 | 176.8868 | 35.4486 | 35.4486 | 145.6603 | 363.211 | 2439.4752 | 102.5162 | 2353.1865 |  |  | 197762.6054 | 33509.3392 | 169725.1416 | 29813.9682 | 18937.5 | 2797.2244 | 2870.8356 | 9318.9519 | 528.1888 | 2719.866 | 21758928.1197 | 0.14177 |  | 303.4215 | 287.4831 | 200.8323 | 69.4445
64 | OK | 31.8545 | 193.505 | 39.5788 | 39.5788 | 161.459 | 2565.88 | 2659.87 | 401.35 | 114.461 |  | 0.14471 | 0.44574 | 0.78348 | 0.26366 | 0.37192 | 0.09117 |  | 396.8378 | 2742.36 | 2742.36 | 55.9665 | 176.8868 | 36.1798 | 36.1798 | 147.5929 | 366.8821 | 2431.4445 | 104.6311 | 2345.5223 |  |  | 197419.7012 | 33451.2367 | 169139.987 | 29710.3681 | 18937.5 | 2855.7382 | 2930.8892 | 9443.3484 | 539.2353 | 2686.1285 | 21489027.8555 | 0.14325 |  | 307.1573 | 291.3207 | 205.0325 | 70.8972
65 | OK | 32.3586 | 193.774 | 40.44 | 40.44 | 163.816 | 2561.53 | 2655.26 | 405.965 | 116.952 |  | 0.14616 | 0.44193 | 0.78624 | 0.26673 | 0.37361 | 0.09223 |  | 400.2578 | 2738.553 | 2738.553 | 55.8888 | 176.8868 | 36.9157 | 36.9157 | 149.5396 | 370.5856 | 2423.8563 | 106.7598 | 2338.2953 |  |  | 197112.6118 | 33399.2028 | 168589.1028 | 29612.5625 | 18937.5 | 2914.6425 | 2991.3436 | 9568.6397 | 550.3595 | 2652.3361 | 21218689.025 | 0.14471 |  | 310.9155 | 295.1858 | 209.2622 | 72.3595
66 | OK | 32.8626 | 194.013 | 41.3019 | 41.3019 | 166.169 | 2557.21 | 2650.66 | 410.561 | 119.444 |  | 0.1476 | 0.43816 | 0.78894 | 0.26975 | 0.37528 | 0.093276 |  | 403.7034 | 2735.1795 | 2735.1795 | 55.82 | 176.8868 | 37.656 | 37.656 | 151.5007 | 374.3193 | 2416.6801 | 108.9003 | 2331.4761 |  |  | 196838.9771 | 33352.8375 | 168069.6483 | 29520.1461 | 18937.5 | 2973.9284 | 3052.1897 | 9694.8468 | 561.5563 | 2618.001 | 20944007.7422 | 0.14616 |  | 314.6967 | 299.0792 | 213.5195 | 73.8314
67 | OK | 33.3667 | 194.226 | 42.164 | 42.164 | 168.517 | 2552.93 | 2646.09 | 415.137 | 121.938 |  | 0.14902 | 0.43444 | 0.79163 | 0.27275 | 0.37694 | 0.094312 |  | 407.1586 | 2732.1799 | 2732.1799 | 55.7588 | 176.8868 | 38.3999 | 38.3999 | 153.4729 | 378.0763 | 2409.8624 | 111.0522 | 2325.0214 |  |  | 196596.4958 | 33311.7509 | 167579.5084 | 29432.7473 | 18937.5 | 3033.5703 | 3113.4011 | 9821.986 | 572.8154 | 2583.2817 | 20666253.8221 | 0.1476 |  | 318.4994 | 303.0014 | 217.8005 | 75.3121
68 | OK | 33.8707 | 194.411 | 43.0268 | 43.0268 | 170.86 | 2548.68 | 2641.53 | 419.695 | 124.433 |  | 0.15044 | 0.43076 | 0.79427 | 0.27571 | 0.37858 | 0.095335 |  | 410.638 | 2729.58 | 2729.58 | 55.7057 | 176.8868 | 39.1484 | 39.1484 | 155.4587 | 381.8637 | 2403.422 | 113.2166 | 2318.942 |  |  | 196380.8962 | 33275.2193 | 167115.5604 | 29349.7138 | 18937.5 | 3093.4942 | 3174.9019 | 9949.849 | 584.1345 | 2549.0384 | 20392307.0147 | 0.14902 |  | 322.3176 | 306.9458 | 222.1044 | 76.7998
69 | OK | 34.3747 | 194.566 | 43.8901 | 43.8901 | 173.197 | 2544.46 | 2636.99 | 424.232 | 126.929 |  | 0.15185 | 0.42711 | 0.79687 | 0.27863 | 0.3802 | 0.096347 |  | 414.1474 | 2727.4055 | 2727.4055 | 55.6613 | 176.8868 | 39.902 | 39.902 | 157.4595 | 385.6842 | 2397.3826 | 115.3956 | 2313.2581 |  |  | 196194.0217 | 33243.5548 | 166678.593 | 29271.2768 | 18937.5 | 3153.7922 | 3236.7868 | 10078.5883 | 595.5194 | 2514.48 | 20115840.0241 | 0.15044 |  | 326.158 | 310.9174 | 226.4332 | 78.2967
70 | OK | 34.8788 | 194.695 | 44.7566 | 44.7566 | 175.534 | 2540.26 | 2632.46 | 428.769 | 129.435 |  | 0.15325 | 0.42349 | 0.79946 | 0.28154 | 0.38181 | 0.097352 |  | 417.6889 | 2725.5984 | 2725.5984 | 55.6245 | 176.8868 | 40.6628 | 40.6628 | 159.4784 | 389.5507 | 2391.6721 | 117.5959 | 2307.9095 |  |  | 196037.7247 | 33217.0715 | 166270.0497 | 29197.7227 | 18937.5 | 3214.5078 | 3299.1001 | 10208.303 | 606.9809 | 2479.368 | 19834944.0383 | 0.15185 |  | 330.0229 | 314.919 | 230.7912 | 79.8041
71 | OK | 35.3828 | 194.793 | 45.6212 | 45.6212 | 177.862 | 2536.1 | 2627.96 | 433.269 | 131.936 |  | 0.15463 | 0.4199 | 0.80199 | 0.28441 | 0.38341 | 0.098343 |  | 421.2563 | 2724.2271 | 2724.2271 | 55.5965 | 176.8868 | 41.4275 | 41.4275 | 161.5122 | 393.4411 | 2386.3826 | 119.8079 | 2302.9708 |  |  | 195907.835 | 33195.0627 | 165885.6123 | 29128.175 | 18937.5 | 3275.7983 | 3362.0035 | 10339.1917 | 618.5547 | 2443.9378 | 19551502.3872 | 0.15325 |  | 333.9262 | 318.9568 | 235.1919 | 81.3257
72 | OK | 35.8869 | 194.87 | 46.4855 | 46.4855 | 180.185 | 2531.97 | 2623.47 | 437.75 | 134.435 |  | 0.15601 | 0.41636 | 0.80449 | 0.28724 | 0.38499 | 0.099322 |  | 424.8387 | 2723.1507 | 2723.1507 | 55.5745 | 176.8868 | 42.1957 | 42.1957 | 163.557 | 397.3531 | 2381.3721 | 122.0289 | 2298.312 |  |  | 195809.2742 | 33178.3623 | 165530.6334 | 29063.7532 | 18937.5 | 3337.3997 | 3425.226 | 10471.0435 | 630.1894 | 2408.1087 | 19264869.2594 | 0.15463 |  | 337.8446 | 323.0243 | 239.6158 | 82.855
73 | OK | 36.3909 | 194.926 | 47.3495 | 47.3495 | 182.504 | 2527.87 | 2619.01 | 442.213 | 136.934 |  | 0.15738 | 0.41287 | 0.80696 | 0.29003 | 0.38655 | 0.10029 |  | 428.4373 | 2722.3684 | 2722.3684 | 55.5585 | 176.8868 | 42.9676 | 42.9676 | 165.6144 | 401.2889 | 2376.638 | 124.2616 | 2293.9311 |  |  | 195731.903 | 33165.2524 | 165195.7688 | 29002.7312 | 18937.5 | 3399.2835 | 3488.7383 | 10603.611 | 641.8721 | 2372.3495 | 18978796.3028 | 0.15601 |  | 341.7786 | 327.1139 | 244.0578 | 84.3913
74 | OK | 36.8949 | 194.96 | 48.2134 | 48.2134 | 184.819 | 2523.79 | 2614.57 | 446.657 | 139.432 |  | 0.15874 | 0.4094 | 0.80938 | 0.2928 | 0.3881 | 0.10124 |  | 432.0643 | 2721.8936 | 2721.8936 | 55.5488 | 176.8868 | 43.7439 | 43.7439 | 167.6859 | 405.2509 | 2372.1915 | 126.5064 | 2289.8293 |  |  | 195675.6715 | 33155.7244 | 164880.8866 | 28945.0744 | 18937.5 | 3461.4694 | 3552.5607 | 10736.9951 | 653.616 | 2336.7061 | 18693649.0036 | 0.15738 |  | 345.7304 | 331.2287 | 248.5232 | 85.9352
75 | OK | 37.399 | 194.974 | 49.0769 | 49.0769 | 187.128 | 2519.74 | 2610.14 | 451.084 | 141.93 |  | 0.16009 | 0.40598 | 0.81177 | 0.29553 | 0.38964 | 0.10219 |  | 435.7076 | 2721.6982 | 2721.6982 | 55.5449 | 176.8868 | 44.5242 | 44.5242 | 169.7686 | 409.2382 | 2368.0049 | 128.7635 | 2285.9906 |  |  | 195641.5467 | 33149.9422 | 164586.0597 | 28890.9204 | 18937.5 | 3524.0098 | 3616.7469 | 10871.2939 | 665.4234 | 2300.4652 | 18403721.8494 | 0.15874 |  | 349.7021 | 335.3718 | 253.0127 | 87.4878
76 | OK | 37.903 | 194.968 | 49.9401 | 49.9401 | 189.433 | 2515.72 | 2605.73 | 455.492 | 144.426 |  | 0.16143 | 0.40259 | 0.81413 | 0.29823 | 0.39116 | 0.10312 |  | 439.3682 | 2721.7819 | 2721.7819 | 55.5466 | 176.8868 | 45.3087 | 45.3087 | 171.8651 | 413.25 | 2364.0785 | 131.032 | 2282.4137 |  |  | 195627.4988 | 33147.5619 | 164310.1446 | 28839.9312 | 18937.5 | 3586.8671 | 3681.2583 | 11006.3219 | 677.2962 | 2264.2586 | 18114069.1111 | 0.16009 |  | 353.6933 | 339.5373 | 257.5271 | 89.0483
77 | OK | 38.4071 | 194.943 | 50.8029 | 50.8029 | 191.733 | 2511.72 | 2601.34 | 459.882 | 146.921 |  | 0.16276 | 0.39924 | 0.81645 | 0.30089 | 0.39267 | 0.10404 |  | 443.054 | 2722.131 | 2722.131 | 55.5537 | 176.8868 | 46.0974 | 46.0974 | 173.9741 | 417.2863 | 2360.3983 | 133.3127 | 2279.0769 |  |  | 195633.5191 | 33148.582 | 164053.0522 | 28792.1124 | 18937.5 | 3650.0678 | 3746.1222 | 11142.2382 | 689.2285 | 2228.2202 | 17825761.6115 | 0.16143 |  | 357.7034 | 343.7302 | 262.0641 | 90.6174
78 | OK | 38.9111 | 194.899 | 51.6653 | 51.6653 | 194.029 | 2507.74 | 2596.97 | 464.254 | 149.415 |  | 0.16409 | 0.39593 | 0.81873 | 0.30353 | 0.39416 | 0.10496 |  | 446.7662 | 2722.7455 | 2722.7455 | 55.5662 | 176.8868 | 46.8905 | 46.8905 | 176.0972 | 421.3485 | 2356.9632 | 135.6063 | 2275.9793 |  |  | 195658.6076 | 33152.8331 | 163813.2126 | 28747.2911 | 18937.5 | 3713.6051 | 3811.3316 | 11278.9679 | 701.225 | 2191.6926 | 17533541.0247 | 0.16276 |  | 361.7327 | 347.9482 | 266.6255 | 92.1948
79 | OK | 39.4152 | 194.836 | 52.5271 | 52.5271 | 196.321 | 2503.79 | 2592.62 | 468.609 | 151.907 |  | 0.1654 | 0.39265 | 0.82099 | 0.30613 | 0.39564 | 0.10586 |  | 450.4968 | 2723.6259 | 2723.6259 | 55.5842 | 176.8868 | 47.6881 | 47.6881 | 178.235 | 425.4385 | 2353.7716 | 137.9126 | 2273.1291 |  |  | 195702.7791 | 33160.3176 | 163590.5624 | 28705.4554 | 18937.5 | 3777.4977 | 3876.9055 | 11416.6102 | 713.2893 | 2154.7239 | 17237791.1 | 0.16409 |  | 365.7823 | 352.1944 | 271.2127 | 93.781
80 | OK | 39.9192 | 194.756 | 53.3883 | 53.3883 | 198.607 | 2499.86 | 2588.28 | 472.946 | 154.398 |  | 0.16671 | 0.3894 | 0.82321 | 0.30871 | 0.3971 | 0.10675 |  | 454.2513 | 2724.7447 | 2724.7447 | 55.607 | 176.8868 | 48.4898 | 48.4898 | 180.3845 | 429.5524 | 2350.7994 | 140.2317 | 2270.4934 |  |  | 195766.0594 | 33171.0399 | 163385.7006 | 28666.584 | 18937.5 | 3841.7499 | 3942.8485 | 11555.2059 | 725.4203 | 2117.9099 | 16943279.5698 | 0.1654 |  | 369.8543 | 356.47 | 275.8252 | 95.3761
81 | OK | 40.4232 | 194.519 | 54.265 | 54.265 | 200.887 | 2496.06 | 2583.97 | 477.253 | 156.933 |  | 0.16798 | 0.386 | 0.82555 | 0.31141 | 0.39863 | 0.10768 |  | 458.2603 | 2728.0645 | 2728.0645 | 55.6748 | 176.8868 | 49.3461 | 49.3461 | 182.6776 | 433.9923 | 2349.747 | 142.7078 | 2269.8042 |  |  | 195846.4743 | 33184.6656 | 163196.2557 | 28630.3854 | 18937.5 | 3906.3406 | 4009.1391 | 11694.5588 | 737.6188 | 2080.6585 | 16645268.2619 | 0.16671 |  | 373.9453 | 360.7689 | 280.4634 | 96.9797
82 | OK | 40.9273 | 194.406 | 55.1248 | 55.1248 | 203.165 | 2492.18 | 2579.67 | 481.555 | 159.42 |  | 0.16927 | 0.38282 | 0.82772 | 0.31393 | 0.40007 | 0.10855 |  | 462.057 | 2729.6502 | 2729.6502 | 55.7071 | 176.8868 | 50.1571 | 50.1571 | 184.8565 | 438.1589 | 2347.1984 | 145.0536 | 2267.5932 |  |  | 196085.0917 | 33225.0975 | 163146.718 | 28617.5682 | 18937.5 | 3975.325 | 4079.9388 | 11843.224 | 750.6429 | 2040.7278 | 16325822.4475 | 0.16798 |  | 378.3175 | 365.3551 | 285.4156 | 98.6923
83 | OK | 41.4313 | 194.279 | 55.9836 | 55.9836 | 205.438 | 2488.32 | 2575.38 | 485.84 | 161.904 |  | 0.17056 | 0.37969 | 0.82985 | 0.31642 | 0.4015 | 0.10941 |  | 465.8735 | 2731.4346 | 2731.4346 | 55.7436 | 176.8868 | 50.9718 | 50.9718 | 187.0468 | 442.3467 | 2344.8314 | 147.4101 | 2265.5611 |  |  | 196199.0676 | 33244.4098 | 162987.7975 | 28586.5299 | 18937.5 | 4040.6592 | 4146.9924 | 11984.4847 | 762.982 | 2003.4682 | 16027745.7135 | 0.16927 |  | 382.4518 | 369.7129 | 290.1072 | 100.3143
84 | OK | 41.9354 | 194.138 | 56.8415 | 56.8415 | 207.707 | 2484.47 | 2571.12 | 490.108 | 164.384 |  | 0.17184 | 0.37658 | 0.83193 | 0.31886 | 0.4029 | 0.11026 |  | 469.7197 | 2733.4184 | 2733.4184 | 55.784 | 176.8868 | 51.7905 | 51.7905 | 189.25 | 446.5567 | 2342.6457 | 149.7767 | 2263.6987 |  |  | 196327.3228 | 33266.1417 | 162841.7346 | 28557.7018 | 18937.5 | 4106.292 | 4214.3523 | 12126.4884 | 775.3769 | 1965.9815 | 15727852.2514 | 0.17056 |  | 386.6032 | 374.0936 | 294.8201 | 101.9437
85 | OK | 42.4394 | 193.984 | 57.6983 | 57.6983 | 209.971 | 2480.65 | 2566.87 | 494.359 | 166.862 |  | 0.17312 | 0.37351 | 0.83399 | 0.32129 | 0.4043 | 0.1111 |  | 473.5759 | 2735.5884 | 2735.5884 | 55.8283 | 176.8868 | 52.6129 | 52.6129 | 191.4647 | 450.7876 | 2340.6291 | 152.1552 | 2262.0124 |  |  | 196469.9129 | 33290.3024 | 162707.8681 | 28531.0819 | 18937.5 | 4172.2454 | 4282.0413 | 12269.3264 | 787.8257 | 1927.6735 | 15421387.6288 | 0.17184 |  | 390.7727 | 378.5001 | 299.5535 | 103.5811
86 | OK | 42.9434 | 193.817 | 58.5541 | 58.5541 | 212.231 | 2476.84 | 2562.63 | 498.592 | 169.337 |  | 0.17439 | 0.37047 | 0.83601 | 0.32368 | 0.40567 | 0.11192 |  | 477.4612 | 2737.9455 | 2737.9455 | 55.8764 | 176.8868 | 53.4393 | 53.4393 | 193.6923 | 455.0392 | 2338.7827 | 154.5452 | 2260.4843 |  |  | 196625.8864 | 33316.7309 | 162586.6683 | 28506.5223 | 18937.5 | 4238.4979 | 4350.0373 | 12412.9082 | 800.3366 | 1889.8533 | 15118826.625 | 0.17312 |  | 394.9592 | 382.9295 | 304.3105 | 105.2259
87 | OK | 43.4475 | 193.637 | 59.4087 | 59.4087 | 214.487 | 2473.06 | 2558.41 | 502.81 | 171.809 |  | 0.17565 | 0.36747 | 0.83802 | 0.32605 | 0.40704 | 0.11274 |  | 481.358 | 2740.4906 | 2740.4906 | 55.9284 | 176.8868 | 54.2697 | 54.2697 | 195.9332 | 459.3154 | 2337.1036 | 156.947 | 2259.1326 |  |  | 196795.3066 | 33345.4379 | 162476.8291 | 28484.0342 | 18937.5 | 4305.0709 | 4418.3622 | 12557.3237 | 812.9075 | 1851.2831 | 14810264.9609 | 0.17439 |  | 399.1628 | 387.3846 | 309.0903 | 106.8786
88 | OK | 43.9515 | 193.445 | 60.2622 | 60.2622 | 216.738 | 2469.29 | 2554.21 | 507.01 | 174.277 |  | 0.1769 | 0.3645 | 0.83998 | 0.32838 | 0.40839 | 0.11355 |  | 485.2831 | 2743.2106 | 2743.2106 | 55.9839 | 176.8868 | 55.104 | 55.104 | 198.186 | 463.6117 | 2335.5828 | 159.3595 | 2257.9275 |  |  | 196978.2425 | 33376.435 | 162379.6708 | 28463.5849 | 18937.5 | 4371.9639 | 4487.0156 | 12702.6042 | 825.5411 | 1813.2031 | 14505624.8682 | 0.17565 |  | 403.387 | 391.8664 | 313.894 | 108.5393
89 | OK | 44.4556 | 193.242 | 61.1145 | 61.1145 | 218.986 | 2465.54 | 2550.03 | 511.194 | 176.742 |  | 0.17815 | 0.36156 | 0.84191 | 0.33069 | 0.40973 | 0.11435 |  | 489.2255 | 2746.0923 | 2746.0923 | 56.0427 | 176.8868 | 55.942 | 55.942 | 200.4519 | 467.9286 | 2334.2064 | 161.7833 | 2256.8668 |  |  | 197173.7494 | 33409.5621 | 162293.0558 | 28445.0625 | 18937.5 | 4439.1757 | 4555.9961 | 12848.6556 | 838.231 | 1774.3655 | 14194923.6364 | 0.1769 |  | 407.6278 | 396.372 | 318.719 | 110.2079
90 | OK | 44.9596 | 193.028 | 61.9655 | 61.9655 | 221.228 | 2461.81 | 2545.86 | 515.361 | 179.203 |  | 0.1794 | 0.35866 | 0.84382 | 0.33297 | 0.41106 | 0.11514 |  | 493.186 | 2749.1368 | 2749.1368 | 56.1048 | 176.8868 | 56.7839 | 56.7839 | 202.7287 | 472.266 | 2332.9757 | 164.2179 | 2255.9508 |  |  | 197380.8796 | 33444.6587 | 162216.818 | 28428.2998 | 18937.5 | 4506.6892 | 4625.2862 | 12995.559 | 850.9801 | 1735.5939 | 13884751.0962 | 0.17815 |  | 411.8859 | 400.9039 | 323.5666 | 111.884
91 | OK | 45.4636 | 192.803 | 62.8152 | 62.8152 | 223.467 | 2458.1 | 2541.71 | 519.512 | 181.66 |  | 0.18063 | 0.35579 | 0.8457 | 0.33523 | 0.41238 | 0.11592 |  | 497.1653 | 2752.345 | 2752.345 | 56.1703 | 176.8868 | 57.6297 | 57.6297 | 205.0194 | 476.6254 | 2331.8899 | 166.6637 | 2255.1798 |  |  | 197599.7054 | 33481.737 | 162150.977 | 28413.3106 | 18937.5 | 4574.5093 | 4694.8911 | 13143.1638 | 863.7859 | 1696.6951 | 13573561.0994 | 0.1794 |  | 416.1611 | 405.4574 | 328.4357 | 113.5678
92 | OK | 45.9677 | 192.569 | 63.6635 | 63.6635 | 225.701 | 2454.4 | 2537.58 | 523.647 | 184.114 |  | 0.18187 | 0.35295 | 0.84755 | 0.33745 | 0.41367 | 0.11669 |  | 501.1681 | 2755.6895 | 2755.6895 | 56.2386 | 176.8868 | 58.4789 | 58.4789 | 207.3206 | 481.0029 | 2330.9252 | 169.1203 | 2254.5215 |  |  | 197830.3032 | 33520.81 | 162095.5561 | 28400.0872 | 18937.5 | 4642.6487 | 4764.8237 | 13291.6761 | 876.6509 | 1657.8294 | 13262635.1111 | 0.18063 |  | 420.4551 | 410.0389 | 333.3273 | 115.2594
93 | OK | 46.4717 | 192.326 | 64.5104 | 64.5104 | 227.931 | 2450.72 | 2533.46 | 527.765 | 186.563 |  | 0.18309 | 0.35014 | 0.84937 | 0.33965 | 0.41496 | 0.11745 |  | 505.1859 | 2759.1713 | 2759.1713 | 56.3096 | 176.8868 | 59.3317 | 59.3317 | 209.6336 | 485.398 | 2330.0829 | 171.5864 | 2253.9854 |  |  | 198070.6964 | 33561.5428 | 162048.2391 | 28388.3385 | 18937.5 | 4711.064 | 4835.0393 | 13440.8658 | 889.573 | 1618.3805 | 12947043.7029 | 0.18187 |  | 424.7643 | 414.6413 | 338.2407 | 116.9579
94 | OK | 46.9758 | 192.073 | 65.3558 | 65.3558 | 230.157 | 2447.06 | 2529.36 | 531.868 | 189.008 |  | 0.18431 | 0.34737 | 0.85117 | 0.34182 | 0.41624 | 0.1182 |  | 509.2219 | 2762.8057 | 2762.8057 | 56.3838 | 176.8868 | 60.1885 | 60.1885 | 211.9597 | 489.816 | 2329.3735 | 174.0641 | 2253.5838 |  |  | 198320.9548 | 33603.9471 | 162009.7101 | 28378.0796 | 18937.5 | 4779.7656 | 4905.5489 | 13590.816 | 902.5446 | 1579.0629 | 12632503.3216 | 0.18309 |  | 429.0884 | 419.2671 | 343.1728 | 118.6635
95 | OK | 47.4798 | 191.813 | 66.1997 | 66.1997 | 232.379 | 2443.41 | 2525.27 | 535.954 | 191.448 |  | 0.18553 | 0.34462 | 0.85292 | 0.34397 | 0.4175 | 0.11894 |  | 513.2781 | 2766.5506 | 2766.5506 | 56.4602 | 176.8868 | 61.0483 | 61.0483 | 214.2961 | 494.248 | 2328.7629 | 176.5502 | 2253.2725 |  |  | 198582.1846 | 33648.2105 | 161980.8402 | 28369.4399 | 18937.5 | 4848.7822 | 4976.3818 | 13741.6222 | 915.5773 | 1539.7485 | 12317988.1444 | 0.18431 |  | 433.4322 | 423.9194 | 348.1283 | 120.3769
96 | OK | 47.9838 | 191.544 | 67.0421 | 67.0421 | 234.596 | 2439.78 | 2521.2 | 540.025 | 193.885 |  | 0.18674 | 0.34191 | 0.85467 | 0.34609 | 0.41876 | 0.11967 |  | 517.3512 | 2770.4359 | 2770.4359 | 56.5395 | 176.8868 | 61.9119 | 61.9119 | 216.6444 | 498.7016 | 2328.2739 | 179.0487 | 2253.0847 |  |  | 198851.3601 | 33693.8202 | 161958.4673 | 28362.0033 | 18937.5 | 4918.049 | 5047.4713 | 13893.0941 | 928.654 | 1500.0586 | 12000469.0297 | 0.18553 |  | 437.7877 | 428.5922 | 353.1004 | 122.0965
97 | OK | 48.4879 | 191.267 | 67.883 | 67.883 | 236.81 | 2436.16 | 2517.14 | 544.08 | 196.316 |  | 0.18795 | 0.33922 | 0.85637 | 0.34818 | 0.42 | 0.12039 |  | 521.4483 | 2774.4482 | 2774.4482 | 56.6214 | 176.8868 | 62.7793 | 62.7793 | 219.0057 | 503.1739 | 2327.8956 | 181.5562 | 2252.9999 |  |  | 199130.6224 | 33741.139 | 161944.97 | 28356.0475 | 18937.5 | 4987.6265 | 5118.8798 | 14045.3378 | 941.7959 | 1460.396 | 11683167.9623 | 0.18674 |  | 442.162 | 433.2888 | 358.0973 | 123.8239
98 | OK | 48.9919 | 190.982 | 68.7223 | 68.7223 | 239.019 | 2432.55 | 2513.11 | 548.119 | 198.744 |  | 0.18915 | 0.33656 | 0.85804 | 0.35024 | 0.42122 | 0.12111 |  | 525.57 | 2778.5884 | 2778.5884 | 56.7059 | 176.8868 | 63.6503 | 63.6503 | 221.3785 | 507.6657 | 2327.6286 | 184.0759 | 2253.0184 |  |  | 199419.0108 | 33790.0042 | 161938.8725 | 28351.441 | 18937.5 | 5057.4995 | 5190.5916 | 14198.4236 | 954.9856 | 1420.2986 | 11362388.5617 | 0.18795 |  | 446.5525 | 438.0114 | 363.1124 | 125.5586
99 | OK | 49.496 | 190.691 | 69.56 | 69.56 | 241.224 | 2428.97 | 2509.08 | 552.143 | 201.166 |  | 0.19034 | 0.33394 | 0.85971 | 0.35229 | 0.42244 | 0.12181 |  | 529.6929 | 2782.8286 | 2782.8286 | 56.7924 | 176.8868 | 64.5245 | 64.5245 | 223.7617 | 512.1731 | 2327.4479 | 186.6035 | 2253.1358 |  |  | 199716.6013 | 33840.4286 | 161940.2061 | 28348.189 | 18937.5 | 5127.6705 | 5262.6092 | 14352.2544 | 968.2394 | 1379.6388 | 11037110.6072 | 0.18915 |  | 450.9598 | 442.757 | 368.1519 | 127.3007
100 | OK | 50 | 190.392 | 70.3961 | 70.3961 | 243.425 | 2425.39 | 2505.07 | 556.151 | 203.584 |  | 0.19154 | 0.33134 | 0.86133 | 0.3543 | 0.42364 | 0.12251 |  | 533.8508 | 2787.1989 | 2787.1989 | 56.8816 | 176.8868 | 65.4026 | 65.4026 | 226.158 | 516.7012 | 2327.3794 | 189.143 | 2253.3481 |  |  | 200021.3746 | 33892.0701 | 161948.6394 | 28345.9886 | 18937.5 | 5198.0953 | 5334.8873 | 14506.761 | 981.5344 | 1339.9614 | 10719691.0789 | 0.19034 |  | 455.3807 | 447.5234 | 373.207 | 129.049
101 | OK | 300 | 71.7447 | 313.554 | 313.554 | 1001.44 | 1299.7 | 1489 | 1572.22 | 906.793 |  | 0.56677 | 0.042195 | 0.88866 | 0.53331 | 0.58898 | 0.18441 |  | 4192.0952 | 7396.5098 | 7396.5098 | 150.9492 | 176.8868 | 773.0684 | 773.0684 | 2469.0536 | 3876.3136 | 3671.1454 | 2235.7011 | 3204.4146 |  |  | 200335.497 | 33945.2957 | 161963.9037 | 28345.1534 | 18937.5 | 5268.8371 | 5407.4907 | 14662.1149 | 994.8924 | 1299.0995 | 10392795.7729 | 0.19154 |  | 459.8195 | 452.3159 | 378.2861 | 130.8053
102 | OK | 25 | 34.147 | 520.995 | 520.995 | 830.718 | 1033.15 | 9.4686 | 3050.53 | 1372.56 | [22 empty] | 531638.9356 | 90082.093 | 230323.7082 | 44710.8803 | 18937.5 | 62278.3913 | 63917.2963 | 160071.9543 | 11759.7878 | -29721.5103 | -237772082.5804 | 0.56677 |  | 3725.3644 | 4938.1072 | 4471.4022 | 1546.1368

## 10 bar 790K
Row/Case | Status | [18 empty] | 8854.714 |  | 8858.8695 | [16 empty] | p-xylene | m-xylene | o-xylene | benzene | toluene | methanol | Ethylene fuel
|  | VARY 1 | PXY | MXY | OXY | BENZE | TOLUENE | METHANOL | WATER | ETHENE |  | 3000 | [5 empty] | 5966582.3655 |  | 280983.7449 |  | 546008.0358 |  |  | 176084.1877 | 1415094.3396 | [11 empty] | Price $/kg | 1.01 | 0.76 | 0.78 | 0.83 | 0.78 | 0.38
|  | B1 | [8 empty] | water input | 61.2245 | Target p-xylene | 176.8868 |  |  |  |  | 140491.8724 | 140491.8724 |  | 18750 | 86.5181 | 86.5181 | 620.4768 | 4765.7386 | 134873.3912 | 66.1888 | 386759.2041 | [8 empty] | kg/kmol | 106 | 106 | 106 | 78.11 | 92.15 | 32.05
|  | PARAM | [16 empty] | Flowrates | [18 empty] | Price$/kmol | 107.06 | 80.56 | 82.68 | 64.8313 | 71.877 | 12.179 | 5.26
|  | LENGTH | [10 empty] | Selectivity | [5 empty] | Reacted | Input |  |  | Output | [7 empty] | Mass balance check
|  | METER | KMOL/HR | KMOL/HR | KMOL/HR | KMOL/HR | KMOL/HR | KMOL/HR | KMOL/HR | KMOL/HR |  | toluene conversion | p-xylene selectivity | h20 slectivity | ethene selectivity | benzene selectivity | o xylene selectivity |  | toluene reacted kmol/hr | Toluene feed | Methanol feed | water | p-xylene | m xylene flow | o xylene | benzene | h20 | methanol | ethene | toluene | in | out | Input Cost ($/hr) |  | Output Revenue ($/hr) | [6 empty] | Profit |  |  |  | Extent of Reaction
1 | OK | 0.1 | 121.058 | 0.5586 | 0.5586 | 5.4365 | 2872.39 | 2880.03 | 181.199 | 1.6178 |  | 0.042537 | 0.94866 | 0.94017 | 0.012678 | 0.042602 | 0.0043774 |  | 186.4604 | 4383.5218 | 4383.5218 | 89.4596 | 176.8868 | 0.81621 | 0.81621 | 7.9436 | 264.7633 | 4208.2181 | 2.3639 | 4197.0614 | 546043.676 | 546008.0358 | Toluene | Methanol | Toluene | Methanol | p-xylene | m-xylene | o-xylene | benzene | ethene | $/hr | $/year |  |  | xi | xi2 | xi3 | xi4
2 | OK | 0.60404 | 507.864 | 15.9012 | 15.9012 | 29.8999 | 2430.43 | 2398.13 | 663.097 | 46.0528 |  | 0.18986 | 0.89166 | 1.0567 | 0.080855 | 0.052496 | 0.027918 |  | 198.3787 | 1044.8868 | 1044.8868 | 21.3242 | 176.8868 | 5.5383 | 5.5383 | 10.414 | 230.9538 | 835.2572 | 16.04 | 846.5081 | 130158.7735 | 130119.5602 | 315074.3936 | 53386.9115 | 301672.1792 | 51251.8887 | 18937.5 | 65.7538 | 67.4841 | 514.9957 | 12.434 | 4060.9304 | 32487443.2555 | 0.042537 |  | 175.3036 | 15.8873 | 4.7278 | 1.6324
3 | OK | 1.1081 | 668.791 | 42.7039 | 42.7039 | 51.0987 | 2194.7 | 2049.54 | 1011.68 | 123.678 |  | 0.26843 | 0.83049 | 1.1803 | 0.15358 | 0.063453 | 0.053029 |  | 212.9917 | 793.4622 | 793.4622 | 16.1931 | 176.8868 | 11.2946 | 11.2946 | 13.515 | 267.5766 | 542.0787 | 32.7113 | 580.4705 | 98839.481 | 98796.3911 | 75103.3268 | 12725.676 | 60844.4595 | 10172.5978 | 18937.5 | 446.1669 | 457.9081 | 675.1534 | 84.3703 | 3789.1532 | 30313225.9905 | 0.18986 |  | 209.6295 | 20.828 | 32.08 | 11.0766
4 | OK | 1.6121 | 717.967 | 73.4805 | 73.4805 | 70.3994 | 2064.67 | 1779.85 | 1281.38 | 212.812 |  | 0.31178 | 0.76761 | 1.3045 | 0.22753 | 0.075267 | 0.078561 |  | 230.4389 | 739.1153 | 739.1153 | 15.084 | 176.8868 | 18.1035 | 18.1035 | 17.3444 | 315.6958 | 438.5034 | 52.4309 | 508.6764 | 92069.629 | 92021.8715 | 57031.6825 | 9663.5761 | 41722.4778 | 6601.9764 | 18937.5 | 909.8965 | 933.8411 | 876.1926 | 172.0613 | 3458.6871 | 27669496.9262 | 0.26843 |  | 251.3835 | 27.0299 | 65.4225 | 22.5893
5 | OK | 2.1162 | 711.51 | 104.613 | 104.613 | 88.5352 | 1990.73 | 1561.84 | 1499.38 | 302.978 |  | 0.33642 | 0.70497 | 1.4249 | 0.3002 | 0.087722 | 0.10365 |  | 250.9122 | 745.8228 | 745.8228 | 15.2209 | 176.8868 | 26.0076 | 26.0076 | 22.0105 | 372.7573 | 388.2864 | 75.3226 | 494.9106 | 92905.1669 | 92852.1064 | 53125.3887 | 9001.6849 | 36562.1321 | 5340.5331 | 18937.5 | 1458.4196 | 1496.799 | 1124.4616 | 275.7864 | 3068.5581 | 24548464.7134 | 0.31178 |  | 300.6119 | 34.6888 | 104.8617 | 36.207
6 | OK | 2.6202 | 677.988 | 134.408 | 134.408 | 105.912 | 1947.28 | 1380.57 | 1680.65 | 389.269 |  | 0.35091 | 0.64403 | 1.5383 | 0.36977 | 0.10061 | 0.12768 |  | 274.6542 | 782.6988 | 782.6988 | 15.9734 | 176.8868 | 35.067 | 35.067 | 27.6324 | 438.4809 | 360.1913 | 101.5601 | 508.0446 | 97498.7099 | 97439.3464 | 53607.5051 | 9083.3758 | 35572.6895 | 4728.9402 | 18937.5 | 2095.1712 | 2150.3073 | 1426.9708 | 396.197 | 2616.8951 | 20935161.0759 | 0.33642 |  | 357.5364 | 44.021 | 150.6453 | 52.0152
7 | OK | 3.1242 | 632.761 | 162.118 | 162.118 | 122.766 | 1920.24 | 1226.72 | 1834.5 | 469.523 |  | 0.35992 | 0.58602 | 1.6423 | 0.43484 | 0.1137 | 0.15014 |  | 301.8443 | 838.6427 | 838.6427 | 17.1152 | 176.8868 | 45.3197 | 45.3197 | 34.3189 | 512.83 | 342.9278 | 131.254 | 536.7984 | 104467.493 | 104401.2887 | 56258.0399 | 9532.4884 | 36516.7186 | 4386.7701 | 18937.5 | 2824.9969 | 2899.3389 | 1791.4443 | 534.2062 | 2100.4468 | 16803574.368 | 0.35091 |  | 422.5075 | 55.2648 | 203.1202 | 70.134
8 | OK | 3.6283 | 583.666 | 187.493 | 187.493 | 139.237 | 1902.11 | 1094.56 | 1966.67 | 543.013 |  | 0.36596 | 0.53163 | 1.7356 | 0.4946 | 0.12682 | 0.17078 |  | 332.7284 | 909.185 | 909.185 | 18.5548 | 176.8868 | 56.8219 | 56.8219 | 42.1974 | 596.0223 | 331.7175 | 164.5664 | 576.4566 | 113254.7644 | 113180.5765 | 60279.1195 | 10213.8291 | 38583.4588 | 4176.5181 | 18937.5 | 3650.9543 | 3747.0321 | 2224.9412 | 690.3961 | 1517.8519 | 12142815.4736 | 0.35992 |  | 495.7148 | 68.6379 | 262.508 | 90.6394
9 | OK | 4.1323 | 534.57 | 210.595 | 210.595 | 155.395 | 1888.85 | 979.799 | 2081.43 | 609.918 |  | 0.37038 | 0.4811 | 1.8181 | 0.54891 | 0.13985 | 0.18953 |  | 367.6745 | 992.6864 | 992.6864 | 20.2589 | 176.8868 | 69.6849 | 69.6849 | 51.4195 | 688.7358 | 324.2096 | 201.8191 | 625.0119 | 123656.3132 | 123573.5256 | 65349.4909 | 11072.9642 | 41433.9734 | 4039.9876 | 18937.5 | 4577.5756 | 4698.0381 | 2735.7121 | 865.6194 | 865.9511 | 6927609.0718 | 0.36596 |  | 577.4675 | 84.3948 | 329.1329 | 113.6439
10 | OK | 4.6364 | 487.886 | 231.5 | 231.5 | 171.3 | 1877.81 | 879.484 | 2181.74 | 670.465 |  | 0.37406 | 0.43476 | 1.8896 | 0.59746 | 0.15265 | 0.20629 |  | 406.8585 | 1087.6729 | 1087.6729 | 22.1974 | 176.8868 | 83.9321 | 83.9321 | 62.1061 | 791.0065 | 318.8638 | 243.0822 | 680.8143 | 135488.5267 | 135395.7582 | 71351.3215 | 12089.9279 | 44923.9812 | 3948.5482 | 18937.5 | 5613.8181 | 5761.5502 | 3333.5932 | 1061.5685 | 139.31 | 1114479.9985 | 0.37038 |  | 668.4769 | 102.839 | 403.6382 | 139.3699
11 | OK | 5.1404 | 444.433 | 250.398 | 250.398 | 186.982 | 1867.79 | 791.358 | 2269.87 | 725.197 |  | 0.3774 | 0.39254 | 1.9507 | 0.64051 | 0.16515 | 0.22116 |  | 450.6258 | 1194.0166 | 1194.0166 | 24.3677 | 176.8868 | 99.6598 | 99.6598 | 74.4199 | 903.4208 | 314.9635 | 288.6324 | 743.3908 | 148735.4794 | 148632.1306 | 78178.6646 | 13246.7682 | 48934.8927 | 3883.4424 | 18937.5 | 6761.5693 | 6939.5053 | 4026.4206 | 1278.6124 | -663.49 | -5307919.9411 | 0.37406 |  | 768.8091 | 124.2122 | 486.1644 | 167.8642
12 | OK | 5.6444 | 404.614 | 267.488 | 267.488 | 202.457 | 1857.95 | 713.488 | 2347.74 | 774.69 |  | 0.38068 | 0.35429 | 2.0021 | 0.67833 | 0.17728 | 0.23422 |  | 499.2748 | 1311.5225 | 1311.5225 | 26.7658 | 176.8868 | 116.9388 | 116.9388 | 88.509 | 1026.3713 | 311.917 | 338.6745 | 812.2478 | 163372.8821 | 163257.6106 | 85822.3308 | 14541.9281 | 53432.6971 | 3835.94 | 18937.5 | 8028.5926 | 8239.8714 | 4824.7369 | 1518.2065 | -1546.7144 | -12373714.9106 | 0.3774 |  | 879.0531 | 148.8397 | 577.2648 | 199.3196
13 | OK | 6.1485 | 368.375 | 282.933 | 282.933 | 217.749 | 1848.01 | 644.663 | 2416.56 | 819.422 |  | 0.384 | 0.31977 | 2.0446 | 0.71131 | 0.18902 | 0.2456 |  | 553.1641 | 1440.5439 | 1440.5439 | 29.3989 | 176.8868 | 135.8591 | 135.8591 | 104.559 | 1160.387 | 309.5558 | 393.4711 | 887.3799 | 179444.7379 | 179316.7187 | 94268.305 | 15973.0329 | 58381.9324 | 3798.8371 | 18937.5 | 9420.5935 | 9668.5038 | 5738.1517 | 1781.4277 | -2514.3917 | -20115133.6712 | 0.38068 |  | 999.6055 | 177.0179 | 677.3489 | 233.8777
14 | OK | 6.6525 | 335.732 | 296.913 | 296.913 | 232.862 | 1837.58 | 583.482 | 2477.74 | 859.911 |  | 0.38747 | 0.28882 | 2.0789 | 0.73976 | 0.20033 | 0.25543 |  | 612.4431 | 1580.6071 | 1580.6071 | 32.2573 | 176.8868 | 156.4343 | 156.4343 | 122.6878 | 1305.4445 | 307.4199 | 453.0605 | 968.164 | 196892.0309 | 196750.0191 | 103541.9775 | 17544.3848 | 63782.2032 | 3770.0806 | 18937.5 | 10944.8124 | 11232.8337 | 6778.696 | 2069.6582 | -3570.5781 | -28564624.8184 | 0.384 |  | 1130.9881 | 209.118 | 786.9423 | 271.7183
15 | OK | 7.1566 | 306.34 | 309.589 | 309.589 | 247.805 | 1826.68 | 529.041 | 2532.18 | 896.623 |  | 0.39111 | 0.26109 | 2.106 | 0.76418 | 0.2112 | 0.26386 |  | 677.4982 | 1732.2595 | 1732.2595 | 35.3522 | 176.8868 | 178.7628 | 178.7628 | 143.0875 | 1462.131 | 305.4808 | 517.7279 | 1054.7613 | 215782.971 | 215625.9345 | 113609.2953 | 19250.2137 | 69588.723 | 3744.067 | 18937.5 | 12602.3443 | 12933.9849 | 7954.008 | 2383.0981 | -4715.7837 | -37726269.8392 | 0.38747 |  | 1273.1872 | 245.3756 | 906.1209 | 312.8685
16 | OK | 7.6606 | 279.995 | 321.102 | 321.102 | 262.585 | 1815.22 | 480.451 | 2580.77 | 929.967 |  | 0.39493 | 0.23633 | 2.1266 | 0.78493 | 0.22163 | 0.27102 |  | 748.4846 | 1895.2495 | 1895.2495 | 38.6786 | 176.8868 | 202.8561 | 202.8561 | 165.888 | 1630.401 | 303.527 | 587.5065 | 1146.7649 | 236086.1992 | 235912.8425 | 124509.6166 | 21097.1885 | 75813.0755 | 3720.4504 | 18937.5 | 14401.1335 | 14780.1107 | 9276.5501 | 2723.2488 | -5954.736 | -47637888.2982 | 0.39111 |  | 1426.7787 | 286.175 | 1035.4558 | 357.5257
17 | OK | 8.1646 | 256.462 | 331.587 | 331.587 | 277.202 | 1803.16 | 436.897 | 2624.33 | 960.334 |  | 0.39895 | 0.21428 | 2.1416 | 0.80239 | 0.23161 | 0.27705 |  | 825.4837 | 2069.1579 | 2069.1579 | 42.2277 | 176.8868 | 228.702 | 228.702 | 191.1916 | 1810.0511 | 301.3346 | 662.3609 | 1243.6743 |  |  | 136224.8467 | 23082.2434 | 82426.0221 | 3696.6558 | 18937.5 | 16342.09 | 16772.145 | 10754.7365 | 3090.2841 | -7287.6564 | -58301251.5969 | 0.39493 |  | 1591.7224 | 331.7761 | 1175.013 | 405.7123
18 | OK | 8.6687 | 235.309 | 341.152 | 341.152 | 291.665 | 1790.72 | 397.981 | 2663.24 | 988.036 |  | 0.40309 | 0.19459 | 2.1517 | 0.81704 | 0.24119 | 0.28211 |  | 909.0416 | 2255.164 | 2255.164 | 46.0238 | 176.8868 | 256.4512 | 256.4512 | 219.2508 | 2002.0143 | 299.1734 | 742.7277 | 1346.1224 |  |  | 148724.8635 | 25200.2743 | 89391.575 | 3669.9537 | 18937.5 | 18424.2295 | 18909.0777 | 12395.1981 | 3484.0183 | -8713.5856 | -69708684.4128 | 0.39895 |  | 1767.8234 | 382.3831 | 1324.7218 | 457.4039
19 | OK | 9.1727 | 216.388 | 349.917 | 349.917 | 305.963 | 1777.82 | 362.902 | 2698.32 | 1013.42 |  | 0.40739 | 0.17705 | 2.1577 | 0.82919 | 0.25034 | 0.28631 |  | 999.0734 | 2452.3558 | 2452.3558 | 50.0481 | 176.8868 | 286.0403 | 286.0403 | 250.1101 | 2205.7469 | 296.657 | 828.4222 | 1453.2824 |  |  | 162094.4203 | 27465.6419 | 96755.2401 | 3643.6332 | 18937.5 | 20659.7113 | 21203.3879 | 14214.3143 | 3906.7478 | -10239.5276 | -81916220.8244 | 0.40309 |  | 1955.9905 | 438.5016 | 1485.4555 | 512.9025
20 | OK | 9.6768 | 199.429 | 357.955 | 357.955 | 320.111 | 1764.55 | 331.371 | 2729.85 | 1036.7 |  | 0.41182 | 0.16142 | 2.16 | 0.83913 | 0.2591 | 0.28974 |  | 1095.8025 | 2660.8988 | 2660.8988 | 54.3041 | 176.8868 | 317.494 | 317.494 | 283.9277 | 2421.2848 | 293.918 | 919.5179 | 1565.0963 |  |  | 176267.9813 | 29867.2419 | 104457.5809 | 3612.9854 | 18937.5 | 23043.4093 | 23649.8148 | 16214.9597 | 4357.5005 | -11861.4726 | -94891780.7637 | 0.40739 |  | 2155.6989 | 500.2201 | 1656.8443 | 572.0807
21 | OK | 10.1808 | 184.188 | 365.351 | 365.351 | 334.104 | 1751.01 | 302.978 | 2758.25 | 1058.12 |  | 0.41633 | 0.14747 | 2.1594 | 0.84718 | 0.2675 | 0.29252 |  | 1199.4801 | 2881.0801 | 2881.0801 | 58.7976 | 176.8868 | 350.8685 | 350.8685 | 320.8601 | 2648.913 | 290.9646 | 1016.1762 | 1681.6 |  |  | 191257.4197 | 32407.0859 | 112494.4266 | 3579.6272 | 18937.5 | 25577.317 | 26250.4043 | 18407.3989 | 4836.6642 | -13581.1674 | -108649339.0831 | 0.41182 |  | 2366.9808 | 567.8553 | 1839.0358 | 634.988
22 | OK | 10.6848 | 170.549 | 372.167 | 372.167 | 347.952 | 1737.17 | 277.35 | 2783.87 | 1077.86 |  | 0.42094 | 0.13505 | 2.156 | 0.85353 | 0.27553 | 0.29471 |  | 1309.7582 | 3111.4834 | 3111.4834 | 63.4997 | 176.8868 | 385.9971 | 385.9971 | 360.8823 | 2887.3217 | 287.6613 | 1117.9145 | 1801.7252 |  |  | 207083.3927 | 35088.6743 | 120868.3638 | 3543.6577 | 18937.5 | 28265.966 | 29009.8072 | 20801.7791 | 5345.0866 | -15399.9065 | -123199252.2985 | 0.41633 |  | 2590.1155 | 641.7203 | 2032.3523 | 701.737
23 | OK | 11.1889 | 158.303 | 378.469 | 378.469 | 361.652 | 1723.11 | 254.19 | 2807.03 | 1096.11 |  | 0.42563 | 0.12398 | 2.1504 | 0.85842 | 0.28323 | 0.2964 |  | 1426.789 | 3352.1814 | 3352.1814 | 68.4119 | 176.8868 | 422.8989 | 422.8989 | 404.1077 | 3136.5579 | 284.0353 | 1224.7865 | 1925.3924 |  |  | 223644.0902 | 37894.756 | 129502.6014 | 3503.4269 | 18937.5 | 31095.9299 | 31914.2439 | 23396.4678 | 5880.2302 | -17308.4461 | -138467568.6725 | 0.42094 |  | 2823.8221 | 721.7646 | 2235.829 | 771.9943
24 | OK | 11.6929 | 147.297 | 384.311 | 384.311 | 375.206 | 1708.87 | 233.226 | 2828 | 1113.03 |  | 0.43038 | 0.11408 | 2.1429 | 0.86206 | 0.2906 | 0.29765 |  | 1550.499 | 3602.6557 | 3602.6557 | 73.5236 | 176.8868 | 461.5134 | 461.5134 | 450.5793 | 3396.1034 | 280.0758 | 1336.6213 | 2052.1568 |  |  | 240944.7448 | 40826.2177 | 138391.4331 | 3459.2665 | 18937.5 | 34068.7369 | 34965.2826 | 26198.828 | 6442.3771 | -19307.5384 | -154460307.0532 | 0.42563 |  | 3068.1461 | 808.2154 | 2449.5731 | 845.7978
25 | OK | 12.197 | 137.391 | 389.741 | 389.741 | 388.617 | 1694.51 | 214.231 | 2846.99 | 1128.76 |  | 0.43516 | 0.10524 | 2.1339 | 0.86463 | 0.29768 | 0.29854 |  | 1680.7792 | 3862.41 | 3862.41 | 78.8247 | 176.8868 | 501.7799 | 501.7799 | 500.3327 | 3665.4143 | 275.8205 | 1453.2447 | 2181.6308 |  |  | 258948.0841 | 43876.7438 | 147502.8708 | 3411.0437 | 18937.5 | 37179.5199 | 38157.9284 | 29211.6447 | 7030.628 | -21393.6923 | -171149538.6576 | 0.43038 |  | 3322.5799 | 901.1587 | 2673.2426 | 923.0268
26 | OK | 12.701 | 128.467 | 394.801 | 394.801 | 401.887 | 1680.04 | 196.994 | 2864.23 | 1143.41 |  | 0.43999 | 0.097326 | 2.1236 | 0.86625 | 0.30447 | 0.2991 |  | 1817.4589 | 4130.7135 | 4130.7135 | 84.3003 | 176.8868 | 543.6033 | 543.6033 | 553.36 | 3943.7712 | 271.2426 | 1574.3664 | 2313.2547 |  |  | 277618.4462 | 47040.2918 | 156809.0778 | 3359.2176 | 18937.5 | 40423.3847 | 41487.158 | 32437.2216 | 7644.0669 | -23561.1115 | -188488891.983 | 0.43516 |  | 3586.5896 | 1000.6655 | 2906.4893 | 1003.5597
27 | OK | 13.2051 | 120.415 | 399.529 | 399.529 | 415.016 | 1665.51 | 181.337 | 2879.89 | 1157.1 |  | 0.44483 | 0.090233 | 2.1122 | 0.86707 | 0.31099 | 0.29939 |  | 1960.3343 | 4406.9292 | 4406.9292 | 89.9373 | 176.8868 | 586.8987 | 586.8987 | 609.6487 | 4230.4904 | 266.3761 | 1699.7526 | 2446.5949 |  |  | 296903.2977 | 50307.9603 | 166269.8054 | 3303.4637 | 18937.5 | 43792.6802 | 44945.1192 | 35875.0498 | 8281.1672 | -25806.4725 | -206451779.9112 | 0.43999 |  | 3859.4709 | 1106.7201 | 3148.7328 | 1087.2066
28 | OK | 13.7091 | 113.143 | 403.954 | 403.954 | 428.009 | 1650.94 | 167.115 | 2894.11 | 1169.92 |  | 0.44969 | 0.083868 | 2.0999 | 0.86721 | 0.31726 | 0.29943 |  | 2109.1088 | 4690.1742 | 4690.1742 | 95.7178 | 176.8868 | 631.5382 | 631.5382 | 669.1456 | 4524.6267 | 261.2654 | 1829.0429 | 2581.0654 |  |  | 316756.8488 | 53671.9905 | 175853.8997 | 3244.1943 | 18937.5 | 47280.5568 | 48524.782 | 39524.3182 | 8940.6986 | -28122.8895 | -224983116.3836 | 0.44483 |  | 4140.5531 | 1219.2974 | 3399.5052 | 1173.7973
29 | OK | 14.2131 | 106.565 | 408.113 | 408.113 | 440.864 | 1636.34 | 154.139 | 2907.09 | 1181.97 |  | 0.45455 | 0.078146 | 2.0869 | 0.86676 | 0.32329 | 0.29928 |  | 2263.5335 | 4979.6873 | 4979.6873 | 101.6263 | 176.8868 | 677.425 | 677.425 | 731.7883 | 4825.4664 | 255.8472 | 1961.947 | 2716.1538 |  |  | 337115.6496 | 57121.6314 | 185519.2369 | 3181.9508 | 18937.5 | 50876.718 | 52215.579 | 43381.5783 | 9620.7654 | -30503.9527 | -244031621.534 | 0.44969 |  | 4428.9088 | 1338.2912 | 3658.0857 | 1263.0764
30 | OK | 14.7172 | 100.601 | 412.027 | 412.027 | 453.584 | 1621.76 | 142.329 | 2918.9 | 1193.3 |  | 0.45941 | 0.072992 | 2.0734 | 0.86581 | 0.3291 | 0.29895 |  | 2423.3601 | 5274.9016 | 5274.9016 | 107.6511 | 176.8868 | 724.4673 | 724.4673 | 797.537 | 5132.3034 | 250.2492 | 2098.18 | 2851.5415 |  |  | 357924.9842 | 60647.6117 | 195228.9896 | 3115.9629 | 18937.5 | 54573.3613 | 56009.5024 | 47442.786 | 10319.8412 | -32944.6524 | -263557219.5576 | 0.45455 |  | 4723.8401 | 1463.5766 | 3923.894 | 1354.8501
31 | OK | 15.2212 | 95.192 | 415.719 | 415.719 | 466.172 | 1607.2 | 131.556 | 2929.67 | 1203.99 |  | 0.46427 | 0.068346 | 2.0595 | 0.86444 | 0.3347 | 0.29848 |  | 2588.1159 | 5574.6321 | 5574.6321 | 113.768 | 176.8868 | 772.4935 | 772.4935 | 866.2458 | 5443.9441 | 244.456 | 2237.2671 | 2986.5162 |  |  | 379144.1034 | 64243.0268 | 204960.247 | 3047.7853 | 18937.5 | 58363.0854 | 59898.956 | 51705.3599 | 11036.427 | -35437.7695 | -283502155.8105 | 0.45941 |  | 5024.6524 | 1595.074 | 4196.3601 | 1448.9346
32 | OK | 15.7253 | 90.2786 | 419.211 | 419.211 | 478.628 | 1592.67 | 121.714 | 2939.51 | 1214.11 |  | 0.46911 | 0.064149 | 2.0452 | 0.8627 | 0.3401 | 0.29788 |  | 2757.443 | 5878.0306 | 5878.0306 | 119.9598 | 176.8868 | 821.3784 | 821.3784 | 937.7967 | 5759.51 | 238.4805 | 2378.8586 | 3120.5877 |  |  | 400687.8303 | 67893.4442 | 214661.827 | 2977.2291 | 18937.5 | 62232.0757 | 63869.7619 | 56159.8411 | 11768.0249 | -37975.0148 | -303800118.2485 | 0.46427 |  | 5330.1761 | 1732.4916 | 4474.5342 | 1544.987
33 | OK | 16.2293 | 85.8078 | 422.523 | 422.523 | 490.954 | 1578.19 | 112.701 | 2948.52 | 1223.7 |  | 0.47394 | 0.060351 | 2.0307 | 0.86066 | 0.3453 | 0.29717 |  | 2930.9621 | 6184.2907 | 6184.2907 | 126.21 | 176.8868 | 871.0017 | 871.0017 | 1012.0674 | 6078.1682 | 232.3324 | 2522.5722 | 3253.3286 |  |  | 422495.2086 | 71588.5352 | 224298.4813 | 2904.454 | 18937.5 | 66170.2413 | 67911.5635 | 60798.5781 | 12512.7962 | -40550.1294 | -324401034.8374 | 0.46911 |  | 5639.5501 | 1875.5934 | 4757.7172 | 1642.7567
34 | OK | 16.7333 | 81.7516 | 425.655 | 425.655 | 503.153 | 1563.79 | 104.553 | 2956.67 | 1232.77 |  | 0.47874 | 0.056922 | 2.016 | 0.85835 | 0.35033 | 0.29637 |  | 3107.5426 | 6491.1314 | 6491.1314 | 132.4721 | 176.8868 | 920.9942 | 920.9942 | 1088.6774 | 6397.3778 | 226.2256 | 2667.3573 | 3383.5888 |  |  | 444508.2608 | 75318.4761 | 233839.4974 | 2829.5768 | 18937.5 | 70167.8956 | 72014.4191 | 65613.6462 | 13268.7296 | -43155.4723 | -345243778.1505 | 0.47394 |  | 5951.9582 | 2024.1348 | 5045.1443 | 1742.0034
35 | OK | 17.2374 | 78.035 | 428.65 | 428.65 | 515.225 | 1549.44 | 96.9984 | 2964.23 | 1241.45 |  | 0.48352 | 0.053796 | 2.0013 | 0.85584 | 0.35519 | 0.29551 |  | 3288.0747 | 6800.2868 | 6800.2868 | 138.7814 | 176.8868 | 971.6476 | 971.6476 | 1167.8926 | 6719.2047 | 219.8634 | 2814.072 | 3512.2121 |  |  | 466563.0513 | 79055.4893 | 243202.2113 | 2755.2021 | 18937.5 | 74195.291 | 76147.7986 | 70580.3719 | 14030.2997 | -45769.866 | -366158927.6464 | 0.47874 |  | 6264.9058 | 2177.3548 | 5334.7147 | 1841.9884
36 | OK | 17.7414 | 74.6441 | 431.506 | 431.506 | 527.172 | 1535.17 | 90.0865 | 2971.14 | 1249.72 |  | 0.48828 | 0.050958 | 1.9865 | 0.85315 | 0.35989 | 0.29458 |  | 3471.26 | 7109.2073 | 7109.2073 | 145.0859 | 176.8868 | 1022.5552 | 1022.5552 | 1249.2583 | 7040.8167 | 213.4764 | 2961.5062 | 3637.9472 |  |  | 488784.2115 | 82820.6925 | 252447.2695 | 2677.7169 | 18937.5 | 78275.9339 | 80335.8269 | 75715.9944 | 14802.0187 | -48412.6436 | -387301149.0894 | 0.48352 |  | 6580.4233 | 2335.7852 | 5628.144 | 1943.2953
37 | OK | 18.2455 | 71.5435 | 434.234 | 434.234 | 538.997 | 1520.99 | 83.7525 | 2977.47 | 1257.62 |  | 0.493 | 0.048373 | 1.9718 | 0.85031 | 0.36443 | 0.2936 |  | 3656.759 | 7417.3108 | 7417.3108 | 151.3737 | 176.8868 | 1073.6162 | 1073.6162 | 1332.6361 | 7361.6068 | 207.0777 | 3109.3861 | 3760.5519 |  |  | 510988.49 | 86583.0352 | 261484.7334 | 2599.9295 | 18937.5 | 82377.0465 | 84544.8636 | 80991.042 | 15577.5224 | -51058.8878 | -408471102.086 | 0.48828 |  | 6895.7308 | 2498.5167 | 5923.0123 | 2045.1104
38 | OK | 18.7495 | 68.6976 | 436.848 | 436.848 | 550.699 | 1506.91 | 77.9286 | 2983.3 | 1265.19 |  | 0.4977 | 0.04601 | 1.9571 | 0.84736 | 0.36883 | 0.29258 |  | 3844.4997 | 7724.5839 | 7724.5839 | 157.6446 | 176.8868 | 1124.823 | 1124.823 | 1417.9735 | 7681.5838 | 200.6448 | 3257.6888 | 3880.0843 |  |  | 533134.0505 | 90335.4286 | 270297.1865 | 2521.9992 | 18937.5 | 86490.5198 | 88766.5861 | 86396.5305 | 16355.3711 | -53703.7859 | -429630287.5232 | 0.493 |  | 7210.2331 | 2665.2722 | 6218.7723 | 2147.2324
39 | OK | 19.2535 | 66.0746 | 439.361 | 439.361 | 562.282 | 1492.92 | 72.5583 | 2988.67 | 1272.46 |  | 0.50236 | 0.043843 | 1.9425 | 0.84432 | 0.37309 | 0.29153 |  | 4034.5692 | 8031.231 | 8031.231 | 163.9027 | 176.8868 | 1176.2032 | 1176.2032 | 1505.2722 | 8000.8997 | 194.234 | 3406.4734 | 3996.6618 |  |  | 555219.9195 | 94077.7077 | 278888.8163 | 2443.6525 | 18937.5 | 90615.742 | 93000.3668 | 91929.0686 | 17135.443 | -56347.0381 | -450776304.4953 | 0.4977 |  | 7523.9392 | 2835.9471 | 6515.3776 | 2249.646
40 | OK | 19.7576 | 63.6539 | 441.778 | 441.778 | 573.746 | 1479.04 | 67.6043 | 2993.62 | 1279.47 |  | 0.50699 | 0.041851 | 1.928 | 0.84123 | 0.37723 | 0.29046 |  | 4226.5711 | 8336.6514 | 8336.6514 | 170.1357 | 176.8868 | 1227.6497 | 1227.6497 | 1594.3735 | 8318.9222 | 187.865 | 3555.4985 | 4110.0803 |  |  | 577260.7922 | 97812.3626 | 287268.0607 | 2365.5754 | 18937.5 | 94754.9323 | 97248.4832 | 97588.7545 | 17918.0501 | -58991.7988 | -471934390.2993 | 0.50236 |  | 7836.9971 | 3010.5444 | 6812.9468 | 2352.4065
41 | OK | 20.2616 | 61.4316 | 444.103 | 444.103 | 585.092 | 1465.27 | 63.0575 | 2998.17 | 1286.2 |  | 0.51158 | 0.040028 | 1.9137 | 0.83806 | 0.38123 | 0.28937 |  | 4419.1176 | 8638.2314 | 8638.2314 | 176.2904 | 176.8868 | 1278.7548 | 1278.7548 | 1684.72 | 8632.9621 | 181.5598 | 3703.4978 | 4219.1138 |  |  | 599213.4958 | 101532.0779 | 295420.243 | 2288.0081 | 18937.5 | 98899.4626 | 101502.08 | 103365.3049 | 18701.922 | -61631.0532 | -493048425.7985 | 0.50699 |  | 8148.7864 | 3188.7469 | 7110.9969 | 2455.2995
42 | OK | 20.7657 | 59.3756 | 446.346 | 446.346 | 596.323 | 1451.61 | 58.8616 | 3002.36 | 1292.7 |  | 0.51613 | 0.038347 | 1.8995 | 0.83487 | 0.38512 | 0.28826 |  | 4612.8332 | 8937.3476 | 8937.3476 | 182.3948 | 176.8868 | 1329.7165 | 1329.7165 | 1776.5153 | 8944.3783 | 175.3641 | 3851.1031 | 4324.5144 |  |  | 620890.1598 | 105205.0205 | 303257.2415 | 2211.2163 | 18937.5 | 103016.4891 | 105727.4493 | 109222.5899 | 19480.3982 | -64242.2961 | -513938368.8017 | 0.51158 |  | 8456.6717 | 3369.4401 | 7406.9955 | 2557.5097
43 | OK | 21.2697 | 57.4665 | 448.516 | 448.516 | 607.439 | 1438.06 | 54.9814 | 3006.24 | 1298.98 |  | 0.52065 | 0.036792 | 1.8855 | 0.83165 | 0.3889 | 0.28715 |  | 4807.7847 | 9234.2561 | 9234.2561 | 188.4542 | 176.8868 | 1380.5705 | 1380.5705 | 1869.7491 | 9253.4633 | 169.247 | 3998.3713 | 4426.4714 |  |  | 642389.7349 | 108847.9567 | 310833.121 | 2135.7598 | 18937.5 | 107121.9575 | 109940.9564 | 115173.7973 | 20256.8023 | -66837.7972 | -534702377.9706 | 0.51613 |  | 8761.9835 | 3553.0306 | 7702.2062 | 2659.4329
44 | OK | 21.7737 | 55.6848 | 450.619 | 450.619 | 618.442 | 1424.64 | 51.3824 | 3009.84 | 1305.07 |  | 0.52512 | 0.035347 | 1.8717 | 0.82843 | 0.39257 | 0.28604 |  | 5004.2449 | 9529.7169 | 9529.7169 | 194.484 | 176.8868 | 1431.4238 | 1431.4238 | 1964.5257 | 9560.9743 | 163.2265 | 4145.6492 | 4525.4719 |  |  | 663730.6247 | 112464.0049 | 318161.4874 | 2061.2586 | 18937.5 | 111218.7622 | 114145.5718 | 121218.2644 | 21031.4332 | -69420.3519 | -555362815.3505 | 0.52065 |  | 9065.0091 | 3739.4982 | 7996.7426 | 2761.1411
45 | OK | 22.2778 | 54.0347 | 452.654 | 452.654 | 629.334 | 1411.32 | 48.063 | 3013.16 | 1310.96 |  | 0.52956 | 0.034012 | 1.8581 | 0.82519 | 0.39614 | 0.28492 |  | 5200.6675 | 9820.7333 | 9820.7333 | 200.4231 | 176.8868 | 1481.7981 | 1481.7981 | 2060.1738 | 9863.8136 | 157.3428 | 4291.5295 | 4620.0658 |  |  | 684967.4587 | 116062.4216 | 325277.3468 | 1987.9361 | 18937.5 | 115315.5035 | 118350.122 | 127362.7562 | 21806.1148 | -71992.601 | -575940807.6027 | 0.52512 |  | 9366.4903 | 3929.0514 | 8291.2984 | 2862.8477
46 | OK | 22.7818 | 52.4156 | 454.669 | 454.669 | 640.115 | 1398.13 | 44.7586 | 3016.47 | 1316.8 |  | 0.53396 | 0.032722 | 1.8449 | 0.82204 | 0.3996 | 0.28384 |  | 5405.8266 | 10124.0924 | 10124.0924 | 206.6141 | 176.8868 | 1534.3703 | 1534.3703 | 2160.1945 | 10179.6737 | 151.0329 | 4443.8016 | 4718.2658 |  |  | 705884.847 | 119606.7108 | 332076.4674 | 1916.2785 | 18937.5 | 119373.6525 | 122515.0644 | 133563.745 | 22573.4452 | -74535.4048 | -596283238.5344 | 0.52956 |  | 9663.3904 | 4120.3476 | 8583.059 | 2963.5961
47 | OK | 23.2859 | 50.9891 | 456.586 | 456.586 | 650.787 | 1385.05 | 41.9207 | 3019.3 | 1322.35 |  | 0.53832 | 0.031573 | 1.8317 | 0.81882 | 0.40298 | 0.28272 |  | 5602.4391 | 10407.3298 | 10407.3298 | 212.3945 | 176.8868 | 1583.947 | 1583.947 | 2257.6516 | 10474.2836 | 145.4407 | 4587.3775 | 4804.8907 |  |  | 727689.3891 | 123301.3213 | 339134.7885 | 1839.4292 | 18937.5 | 123608.8731 | 126861.7382 | 140048.2156 | 23374.3965 | -77185.7692 | -617486153.2084 | 0.53396 |  | 9973.0595 | 4320.3889 | 8887.6032 | 3068.7406
48 | OK | 23.7899 | 49.6527 | 458.451 | 458.451 | 661.352 | 1372.09 | 39.2872 | 3021.94 | 1327.75 |  | 0.54264 | 0.030501 | 1.8187 | 0.81562 | 0.40626 | 0.28162 |  | 5799.3982 | 10687.4425 | 10687.4425 | 218.1111 | 176.8868 | 1633.2229 | 1633.2229 | 2356.0538 | 10765.6034 | 139.9502 | 4730.0839 | 4888.0443 |  |  | 748047.6404 | 126750.869 | 345361.1281 | 1771.3218 | 18937.5 | 127602.772 | 130960.7396 | 146366.4905 | 24129.6056 | -79668.9518 | -637351614.2247 | 0.53832 |  | 10261.8891 | 4515.3033 | 9174.755 | 3167.894
49 | OK | 24.2939 | 48.3996 | 460.268 | 460.268 | 671.81 | 1359.25 | 36.8428 | 3024.38 | 1333.02 |  | 0.54692 | 0.029498 | 1.806 | 0.81245 | 0.40945 | 0.28052 |  | 5996.4753 | 10964.148 | 10964.148 | 223.7581 | 176.8868 | 1682.1488 | 1682.1488 | 2455.2748 | 11053.25 | 134.6561 | 4871.8095 | 4967.6727 |  |  | 768181.3062 | 130162.3625 | 351337.9628 | 1704.454 | 18937.5 | 131572.4371 | 135034.8697 | 152746.0326 | 24880.2415 | -82130.1709 | -657041367.3316 | 0.54264 |  | 10547.4923 | 4712.1077 | 9460.1679 | 3266.4458
50 | OK | 24.798 | 47.2278 | 462.038 | 462.038 | 682.163 | 1346.53 | 34.5781 | 3026.65 | 1338.14 |  | 0.55116 | 0.028563 | 1.7935 | 0.80929 | 0.41256 | 0.27944 |  | 6192.8992 | 11236.1867 | 11236.1867 | 229.3099 | 176.8868 | 1730.5151 | 1730.5151 | 2554.9703 | 11336.0015 | 129.4951 | 5011.8636 | 5043.2875 |  |  | 788070.0655 | 133532.3584 | 357061.4122 | 1639.9772 | 18937.5 | 135513.9092 | 139080.0647 | 159178.6542 | 25625.7181 | -84565.1883 | -676521506.7969 | 0.54692 |  | 10829.4918 | 4910.5495 | 9743.619 | 3364.2976
51 | OK | 25.302 | 46.1268 | 463.764 | 463.764 | 692.412 | 1333.93 | 32.4756 | 3028.75 | 1343.14 |  | 0.55536 | 0.027686 | 1.7812 | 0.80617 | 0.4156 | 0.27836 |  | 6389.0358 | 11504.3831 | 11504.3831 | 234.7833 | 176.8868 | 1778.4396 | 1778.4396 | 2655.2576 | 11614.6334 | 124.533 | 5150.6657 | 5115.3472 |  |  | 807623.3901 | 136845.5176 | 362496.3745 | 1577.1213 | 18937.5 | 139410.2944 | 143078.9863 | 165642.0442 | 26362.4026 | -86964.1844 | -695713475.3467 | 0.55116 |  | 11106.6915 | 5109.9405 | 10023.7272 | 3461.0301
52 | OK | 25.8061 | 45.1719 | 465.408 | 465.408 | 702.56 | 1321.45 | 30.7657 | 3030.46 | 1347.9 |  | 0.55952 | 0.026911 | 1.7689 | 0.80301 | 0.41855 | 0.27727 |  | 6572.9652 | 11747.5771 | 11747.5771 | 239.7465 | 176.8868 | 1822.4721 | 1822.4721 | 2751.1259 | 11866.8542 | 120.4694 | 5278.1864 | 5174.6119 |  |  | 826900.5425 | 140111.8815 | 367675.8135 | 1516.6873 | 18937.5 | 143271.0919 | 147041.3838 | 172143.8041 | 27092.5016 | -89333.6419 | -714669135.0203 | 0.55536 |  | 11379.8501 | 5310.5153 | 10301.3314 | 3556.8791
53 | OK | 26.3101 | 44.1882 | 467.058 | 467.058 | 712.605 | 1309.09 | 28.9372 | 3032.29 | 1352.68 |  | 0.56364 | 0.026133 | 1.7571 | 0.79997 | 0.42143 | 0.27622 |  | 6768.7674 | 12009.0969 | 12009.0969 | 245.0836 | 176.8868 | 1869.6483 | 1869.6483 | 2852.5808 | 12138.3549 | 115.8257 | 5414.8217 | 5240.3296 |  |  | 844380.5982 | 143073.7413 | 371935.5805 | 1467.1969 | 18937.5 | 146818.3539 | 150681.9948 | 178359.0698 | 27763.2604 | -91491.3833 | -731931066.3055 | 0.55952 |  | 11627.1077 | 5502.2518 | 10556.3728 | 3644.9442
54 | OK | 26.8141 | 43.2557 | 468.673 | 468.673 | 722.55 | 1296.85 | 27.2292 | 3034 | 1357.36 |  | 0.56772 | 0.025397 | 1.7455 | 0.79697 | 0.42424 | 0.27518 |  | 6964.7408 | 12267.9873 | 12267.9873 | 250.3671 | 176.8868 | 1916.5581 | 1916.5581 | 2954.7447 | 12407.0245 | 111.3299 | 5550.6917 | 5303.2464 |  |  | 863177.8607 | 146258.7916 | 376659.1685 | 1410.6412 | 18937.5 | 150618.8643 | 154582.5186 | 184936.5243 | 28481.9624 | -93809.4729 | -750475783.4551 | 0.56364 |  | 11893.2712 | 5705.1617 | 10829.6435 | 3739.2965
55 | OK | 27.3182 | 42.3182 | 470.284 | 470.284 | 732.396 | 1284.72 | 25.4609 | 3035.76 | 1362.02 |  | 0.57176 | 0.024671 | 1.7341 | 0.79405 | 0.42698 | 0.27417 |  | 7169.7373 | 12539.7672 | 12539.7672 | 255.9136 | 176.8868 | 1965.7506 | 1965.7506 | 3061.3585 | 12689.2412 | 106.4396 | 5693.1379 | 5370.0299 |  |  | 881786.1217 | 149411.8171 | 381181.444 | 1355.8868 | 18937.5 | 154397.9233 | 158461.0265 | 191559.9424 | 29196.6385 | -96107.5772 | -768860617.5534 | 0.56772 |  | 12156.6574 | 5909.4895 | 11101.3835 | 3833.1163
56 | OK | 27.8222 | 41.491 | 471.83 | 471.83 | 742.144 | 1272.71 | 23.9904 | 3037.23 | 1366.5 |  | 0.57576 | 0.024021 | 1.7229 | 0.79112 | 0.42966 | 0.27316 |  | 7363.881 | 12789.7707 | 12789.7707 | 261.0157 | 176.8868 | 2011.5325 | 2011.5325 | 3163.9505 | 12948.4918 | 102.2947 | 5825.7406 | 5425.8897 |  |  | 901320.8488 | 152721.825 | 385981.6403 | 1296.3278 | 18937.5 | 158360.8707 | 162528.2621 | 198471.8482 | 29945.9055 | -98520.3193 | -788162554.215 | 0.57176 |  | 12433.3276 | 6122.7169 | 11386.2758 | 3931.5013
57 | OK | 28.3263 | 40.7048 | 473.346 | 473.346 | 751.794 | 1260.81 | 22.6168 | 3038.61 | 1370.89 |  | 0.57973 | 0.023404 | 1.7119 | 0.78823 | 0.43227 | 0.27216 |  | 7557.8246 | 13036.801 | 13036.801 | 266.0572 | 176.8868 | 2056.9725 | 2056.9725 | 3266.9963 | 13204.5846 | 98.2735 | 5957.34 | 5478.9764 |  |  | 919290.3508 | 155766.6177 | 389996.6741 | 1245.8468 | 18937.5 | 162049.0588 | 166313.5077 | 205123.0264 | 30643.3954 | -100747.9592 | -805983673.3697 | 0.57576 |  | 12687.4761 | 6327.9011 | 11651.4811 | 4023.065
58 | OK | 28.8303 | 39.96 | 474.832 | 474.832 | 761.349 | 1249.03 | 21.3377 | 3039.89 | 1375.19 |  | 0.58366 | 0.022822 | 1.7012 | 0.78539 | 0.43482 | 0.27118 |  | 7750.8375 | 13279.7892 | 13279.7892 | 271.0161 | 176.8868 | 2101.8896 | 2101.8896 | 3370.1847 | 13456.3662 | 94.4392 | 6087.4111 | 5528.9517 |  |  | 937046.1455 | 158775.1994 | 393812.3836 | 1196.8734 | 18937.5 | 165709.7075 | 170070.4892 | 211803.6144 | 31335.6086 | -102955.1682 | -823641345.571 | 0.57973 |  | 12938.5275 | 6533.9925 | 11914.6801 | 4113.9451
59 | OK | 29.3343 | 39.282 | 476.272 | 476.272 | 770.812 | 1237.36 | 20.2523 | 3040.97 | 1379.37 |  | 0.58755 | 0.022286 | 1.6905 | 0.78256 | 0.43731 | 0.2702 |  | 7937.1655 | 13508.9959 | 13508.9959 | 275.6938 | 176.8868 | 2144.6522 | 2144.6522 | 3470.9654 | 13693.4838 | 91.2059 | 6211.3012 | 5571.8304 |  |  | 954511.41 | 161734.5529 | 397404.4621 | 1150.1747 | 18937.5 | 169328.2282 | 173784.2342 | 218493.4585 | 32019.7825 | -105128.1227 | -841024981.4092 | 0.58366 |  | 13185.35 | 6740.3695 | 12174.8222 | 4203.7793
60 | OK | 29.8384 | 38.6052 | 477.705 | 477.705 | 780.179 | 1225.81 | 19.1313 | 3042.09 | 1383.52 |  | 0.5914 | 0.021759 | 1.6801 | 0.7798 | 0.43974 | 0.26925 |  | 8129.2359 | 13745.8264 | 13745.8264 | 280.5271 | 176.8868 | 2188.8167 | 2188.8167 | 3574.735 | 13938.6803 | 87.6731 | 6339.2086 | 5616.5905 |  |  | 970986.0991 | 164526.0612 | 400486.4532 | 1110.7971 | 18937.5 | 172773.1786 | 177319.8411 | 225027.1982 | 32671.4445 | -107185.7476 | -857485980.6568 | 0.58755 |  | 13417.79 | 6941.9308 | 12422.6025 | 4289.3043
61 | OK | 30.3424 | 37.959 | 479.113 | 479.113 | 789.453 | 1214.36 | 18.0823 | 3043.14 | 1387.59 |  | 0.59521 | 0.021258 | 1.6699 | 0.77708 | 0.44211 | 0.26831 |  | 8320.9814 | 13979.8303 | 13979.8303 | 285.3027 | 176.8868 | 2232.6395 | 2232.6395 | 3678.8063 | 14180.8602 | 84.2727 | 6466.0909 | 5658.8489 |  |  | 988008.7642 | 167410.4197 | 403703.6744 | 1067.771 | 18937.5 | 176331.0707 | 180971.362 | 231754.7193 | 33344.2371 | -109308.8494 | -874470795.3616 | 0.5914 |  | 13658.1533 | 7149.4701 | 12678.4172 | 4377.6333
62 | OK | 30.8465 | 37.3427 | 480.496 | 480.496 | 798.635 | 1203.03 | 17.1035 | 3044.12 | 1391.6 |  | 0.59899 | 0.020781 | 1.66 | 0.77441 | 0.44443 | 0.26739 |  | 8511.9785 | 14210.5519 | 14210.5519 | 290.0113 | 176.8868 | 2276.0378 | 2276.0378 | 3783.0147 | 14419.5418 | 81.0214 | 6591.8014 | 5698.5734 |  |  | 1004828.2606 | 170260.3529 | 406741.0822 | 1026.3572 | 18937.5 | 179861.436 | 184594.6317 | 238501.7959 | 34011.6381 | -111414.1723 | -891313378.5792 | 0.59521 |  | 13895.5576 | 7357.6126 | 12932.1818 | 4465.2789
63 | OK | 31.3505 | 36.7115 | 481.877 | 481.877 | 807.721 | 1191.81 | 16.0568 | 3045.17 | 1395.6 |  | 0.60273 | 0.020303 | 1.6502 | 0.77182 | 0.4467 | 0.2665 |  | 8712.3906 | 14454.8814 | 14454.8814 | 294.9976 | 176.8868 | 2321.825 | 2321.825 | 3891.8371 | 14672.5237 | 77.3552 | 6724.4108 | 5742.4907 |  |  | 1021411.8407 | 173070.3119 | 409596.3622 | 986.7598 | 18937.5 | 183357.604 | 188182.8041 | 245257.7617 | 34672.8751 | -113490.4856 | -907923884.5156 | 0.59899 |  | 14129.5305 | 7566.0294 | 13183.6027 | 4552.0756
64 | OK | 31.8545 | 36.1459 | 483.215 | 483.215 | 816.723 | 1180.7 | 15.2014 | 3046.02 | 1399.47 |  | 0.60643 | 0.019868 | 1.6406 | 0.76924 | 0.44892 | 0.2656 |  | 8903.0884 | 14681.0669 | 14681.0669 | 299.6136 | 176.8868 | 2364.7039 | 2364.7039 | 3996.7883 | 14906.2745 | 74.406 | 6848.5709 | 5777.9786 |  |  | 1038973.5081 | 176046.0002 | 412753.0056 | 942.1096 | 18937.5 | 187046.2185 | 191968.4874 | 252312.8572 | 35370.4009 | -115688.9293 | -925511434.0589 | 0.60273 |  | 14377.5261 | 7783.6742 | 13448.8216 | 4643.6499
65 | OK | 32.3586 | 35.6029 | 484.531 | 484.531 | 825.637 | 1169.7 | 14.3996 | 3046.82 | 1403.29 |  | 0.6101 | 0.019452 | 1.6312 | 0.7667 | 0.45109 | 0.26473 |  | 9093.526 | 14904.9762 | 14904.9762 | 304.1832 | 176.8868 | 2407.3077 | 2407.3077 | 4102.0333 | 15137.5932 | 71.5662 | 6972.0014 | 5811.4502 |  |  | 1055231.0482 | 178800.7142 | 415303.7662 | 906.1912 | 18937.5 | 190500.5478 | 195513.7201 | 259116.9841 | 36023.483 | -117729.5699 | -941836559.5116 | 0.60643 |  | 14606.6609 | 7993.5767 | 13697.1418 | 4729.4078
66 | OK | 32.8626 | 35.0524 | 485.836 | 485.836 | 834.465 | 1158.81 | 13.6099 | 3047.61 | 1407.07 |  | 0.61373 | 0.019038 | 1.622 | 0.76422 | 0.45322 | 0.26387 |  | 9291.2951 | 15139.0597 | 15139.0597 | 308.9604 | 176.8868 | 2451.7001 | 2451.7001 | 4211.0052 | 15379.3166 | 68.7035 | 7100.5723 | 5847.7646 |  |  | 1071324.9747 | 181527.7052 | 417709.6077 | 871.6047 | 18937.5 | 193932.7063 | 199036.1986 | 265940.1502 | 36672.7271 | -119752.1854 | -958017483.4162 | 0.6101 |  | 14833.41 | 8204.0666 | 13944.0027 | 4814.6154
67 | OK | 33.3667 | 34.5465 | 487.113 | 487.113 | 843.205 | 1148.02 | 12.9075 | 3048.32 | 1410.76 |  | 0.61733 | 0.018654 | 1.6129 | 0.76176 | 0.4553 | 0.26302 |  | 9482.6047 | 15360.7566 | 15360.7566 | 313.4848 | 176.8868 | 2494.1414 | 2494.1414 | 4317.4223 | 15608.1672 | 66.0742 | 7223.447 | 5878.1519 |  |  | 1088150.1964 | 184378.6085 | 420319.7764 | 836.7402 | 18937.5 | 197508.958 | 202706.5622 | 273004.9388 | 37349.0101 | -121865.3192 | -974922553.424 | 0.61373 |  | 15070.3562 | 8422.0103 | 14201.1445 | 4903.4001
68 | OK | 33.8707 | 34.0587 | 488.371 | 488.371 | 851.859 | 1137.34 | 12.2483 | 3048.98 | 1414.41 |  | 0.62089 | 0.018285 | 1.604 | 0.75935 | 0.45733 | 0.26219 |  | 9673.8852 | 15580.7584 | 15580.7584 | 317.9747 | 176.8868 | 2536.3969 | 2536.3969 | 4424.2031 | 15835.1403 | 63.5928 | 7345.8602 | 5906.8733 |  |  | 1104085.101 | 187078.6544 | 422503.9259 | 804.7182 | 18937.5 | 200928.0318 | 206215.6116 | 279904.0972 | 37995.3311 | -123874.5396 | -990996317.1962 | 0.61733 |  | 15294.6823 | 8634.8445 | 14446.894 | 4988.2828
69 | OK | 34.3747 | 33.6165 | 489.601 | 489.601 | 860.43 | 1126.75 | 11.6759 | 3049.55 | 1417.97 |  | 0.62442 | 0.017946 | 1.5953 | 0.75696 | 0.45932 | 0.26136 |  | 9856.8615 | 15785.7117 | 15785.7117 | 322.1574 | 176.8868 | 2576.2334 | 2576.2334 | 4527.5 | 16046.439 | 61.43 | 7461.2219 | 5928.8502 |  |  | 1119898.1741 | 189758.057 | 424568.3298 | 774.4969 | 18937.5 | 204332.131 | 209709.2923 | 286826.8385 | 38639.2245 | -125868.4181 | -1006947345.098 | 0.62089 |  | 15517.1656 | 8848.4062 | 14691.7204 | 5072.7937
70 | OK | 34.8788 | 33.1602 | 490.823 | 490.823 | 868.916 | 1116.28 | 11.0907 | 3050.13 | 1421.51 |  | 0.62791 | 0.017604 | 1.5867 | 0.75463 | 0.46128 | 0.26056 |  | 10048.3468 | 16002.9305 | 16002.9305 | 326.5904 | 176.8868 | 2618.2021 | 2618.2021 | 4635.0675 | 16270.3395 | 59.1814 | 7582.7753 | 5954.5838 |  |  | 1134629.5999 | 192254.1828 | 426147.9672 | 748.1565 | 18937.5 | 207541.3636 | 213002.9784 | 293523.709 | 39246.0271 | -127736.0808 | -1021888646.7362 | 0.62442 |  | 15724.2817 | 9054.9999 | 14922.4437 | 5152.4668
71 | OK | 35.3828 | 32.7376 | 492.02 | 492.02 | 877.322 | 1105.9 | 10.5949 | 3050.63 | 1424.97 |  | 0.63137 | 0.017284 | 1.5783 | 0.75232 | 0.46319 | 0.25976 |  | 10234.1428 | 16209.5076 | 16209.5076 | 330.8063 | 176.8868 | 2658.4673 | 2658.4673 | 4740.3192 | 16483.0701 | 57.2438 | 7699.354 | 5975.3648 |  |  | 1150242.6386 | 194899.6911 | 427997.6175 | 720.7709 | 18937.5 | 210922.3633 | 216472.9518 | 300497.4493 | 39885.3979 | -129708.279 | -1037666231.8674 | 0.62791 |  | 15943.7491 | 9270.1349 | 15165.5505 | 5236.4043
72 | OK | 35.8869 | 32.3086 | 493.209 | 493.209 | 885.643 | 1095.63 | 10.0761 | 3051.15 | 1428.42 |  | 0.63479 | 0.016966 | 1.57 | 0.75007 | 0.46506 | 0.25899 |  | 10426.2611 | 16424.7407 | 16424.7407 | 335.1988 | 176.8868 | 2700.2766 | 2700.2766 | 4848.8189 | 16704.7825 | 55.157 | 7820.476 | 5998.4796 |  |  | 1165090.7807 | 197415.5936 | 429491.2981 | 697.1725 | 18937.5 | 214166.127 | 219802.0777 | 307321.0575 | 40498.6022 | -131592.5392 | -1052740313.4054 | 0.63137 |  | 16152.2638 | 9480.6384 | 15398.7081 | 5316.9346
73 | OK | 36.3909 | 31.892 | 494.383 | 494.383 | 893.883 | 1085.46 | 9.5871 | 3051.64 | 1431.82 |  | 0.63818 | 0.016658 | 1.5619 | 0.74787 | 0.46689 | 0.25823 |  | 10618.8649 | 16639.2944 | 16639.2944 | 339.5774 | 176.8868 | 2742.0614 | 2742.0614 | 4957.8608 | 16925.7121 | 53.1597 | 7941.4915 | 6020.4295 |  |  | 1180561.0872 | 200036.917 | 431152.7147 | 671.7566 | 18937.5 | 217534.2865 | 223258.873 | 314355.2312 | 41135.704 | -133551.9382 | -1068415505.8557 | 0.63479 |  | 16369.5837 | 9697.6378 | 15640.9521 | 5400.5533
74 | OK | 36.8949 | 31.4865 | 495.542 | 495.542 | 902.043 | 1075.39 | 9.1247 | 3052.1 | 1435.17 |  | 0.64154 | 0.01636 | 1.554 | 0.74569 | 0.46869 | 0.25748 |  | 10812.1922 | 16853.5842 | 16853.5842 | 343.9507 | 176.8868 | 2783.8863 | 2783.8863 | 5067.5525 | 17146.2747 | 51.2601 | 8062.5861 | 6041.392 |  |  | 1195982.5644 | 202649.9666 | 432730.4114 | 647.4322 | 18937.5 | 220900.4688 | 226713.639 | 321424.561 | 41772.2453 | -135506.2733 | -1084050186.2193 | 0.63818 |  | 16586.1347 | 9915.7216 | 15882.983 | 5484.1229
75 | OK | 37.399 | 31.0915 | 496.686 | 496.686 | 910.124 | 1065.41 | 8.6875 | 3052.54 | 1438.49 |  | 0.64486 | 0.016071 | 1.5462 | 0.74356 | 0.47045 | 0.25674 |  | 11006.3336 | 17067.6994 | 17067.6994 | 348.3204 | 176.8868 | 2825.7625 | 2825.7625 | 5177.9076 | 17366.6118 | 49.4081 | 8183.905 | 6061.3659 |  |  | 1211385.068 | 205259.8014 | 434237.1294 | 624.297 | 18937.5 | 224269.8776 | 230171.7164 | 328536.0187 | 42409.203 | -137459.1272 | -1099673017.6736 | 0.64154 |  | 16802.324 | 10135.1051 | 16125.1722 | 5567.7725
76 | OK | 37.903 | 30.707 | 497.815 | 497.815 | 918.126 | 1055.54 | 8.2752 | 3052.95 | 1441.76 |  | 0.64815 | 0.015792 | 1.5386 | 0.74147 | 0.47218 | 0.25602 |  | 11201.006 | 17281.4139 | 17281.4139 | 352.6819 | 176.8868 | 2867.649 | 2867.649 | 5288.8385 | 17586.4309 | 47.665 | 8305.2171 | 6080.4079 |  |  | 1226775.0332 | 207867.5116 | 435672.796 | 601.7411 | 18937.5 | 227643.4234 | 233634.0399 | 335690.483 | 43047.3403 | -139415.2211 | -1115321768.6533 | 0.64486 |  | 17018.2914 | 10355.8153 | 16367.81 | 5651.5249
77 | OK | 38.4071 | 30.3327 | 498.93 | 498.93 | 926.051 | 1045.76 | 7.8862 | 3053.34 | 1444.99 |  | 0.65141 | 0.015521 | 1.5311 | 0.73941 | 0.47387 | 0.25531 |  | 11396.257 | 17494.6634 | 17494.6634 | 357.0339 | 176.8868 | 2909.5375 | 2909.5375 | 5400.3169 | 17805.7185 | 45.9788 | 8426.5379 | 6098.4064 |  |  | 1242136.1886 | 210470.3402 | 437041.4775 | 580.5116 | 18937.5 | 231017.8054 | 237097.2213 | 342882.2742 | 43685.442 | -141364.2968 | -1130914374.7381 | 0.64815 |  | 17233.749 | 10577.677 | 16610.4342 | 5735.298
78 | OK | 38.9111 | 29.9681 | 500.031 | 500.031 | 933.899 | 1036.07 | 7.5193 | 3053.71 | 1448.18 |  | 0.65464 | 0.015259 | 1.5237 | 0.73739 | 0.47553 | 0.25461 |  | 11592.1022 | 17707.5082 | 17707.5082 | 361.3777 | 176.8868 | 2951.4343 | 2951.4343 | 5512.3414 | 18024.5317 | 44.3543 | 8547.8864 | 6115.406 |  |  | 1257463.9232 | 213067.5059 | 438335.1574 | 559.9762 | 18937.5 | 234392.339 | 240560.5584 | 350109.5621 | 44323.5894 | -143312.7467 | -1146501973.3246 | 0.65141 |  | 17448.6846 | 10800.6337 | 16853.0758 | 5819.0749
79 | OK | 39.4152 | 29.6131 | 501.118 | 501.118 | 941.671 | 1026.48 | 7.1735 | 3054.05 | 1451.32 |  | 0.65784 | 0.015005 | 1.5165 | 0.7354 | 0.47715 | 0.25392 |  | 11788.3512 | 17919.7847 | 17919.7847 | 365.7099 | 176.8868 | 2993.3089 | 2993.3089 | 5624.8472 | 18242.6395 | 42.8551 | 8669.114 | 6131.4335 |  |  | 1272762.569 | 215659.7427 | 439557.0383 | 540.191 | 18937.5 | 237767.5512 | 244024.592 | 357372.2596 | 44961.8826 | -145261.2971 | -1162090376.8881 | 0.65464 |  | 17663.1539 | 11024.6828 | 17095.7728 | 5902.8687
80 | OK | 39.9192 | 29.2652 | 502.193 | 502.193 | 949.367 | 1016.98 | 6.8447 | 3054.38 | 1454.44 |  | 0.66101 | 0.014758 | 1.5094 | 0.73345 | 0.47875 | 0.25325 |  | 11985.9098 | 18132.8123 | 18132.8123 | 370.0574 | 176.8868 | 3035.3905 | 3035.3905 | 5738.2312 | 18461.4997 | 41.3699 | 8791.0292 | 6146.9025 |  |  | 1288020.3675 | 218245.0583 | 440709.0489 | 521.9323 | 18937.5 | 241140.9646 | 247486.7795 | 364666.1565 | 45599.5396 | -147203.5042 | -1177628033.7762 | 0.65784 |  | 17876.9296 | 11249.6944 | 17338.228 | 5986.6178
81 | OK | 40.4232 | 28.9245 | 503.255 | 503.255 | 956.99 | 1007.58 | 6.5323 | 3054.69 | 1457.51 |  | 0.66414 | 0.014517 | 1.5024 | 0.73153 | 0.48032 | 0.25258 |  | 12184.5765 | 18346.3976 | 18346.3976 | 374.4163 | 176.8868 | 3077.6388 | 3077.6388 | 5852.4397 | 18680.8524 | 39.9614 | 8913.3527 | 6161.8211 |  |  | 1303332.1468 | 220839.5205 | 441820.9089 | 503.8446 | 18937.5 | 244531.0557 | 250966.0834 | 372016.9879 | 46240.8134 | -149154.4735 | -1193235787.9188 | 0.66101 |  | 18091.4423 | 11476.4624 | 17582.0583 | 6070.7809
82 | OK | 40.9273 | 28.5921 | 504.305 | 504.305 | 964.534 | 998.264 | 6.2229 | 3055 | 1460.55 |  | 0.66725 | 0.014284 | 1.4956 | 0.72964 | 0.48185 | 0.25193 |  | 12383.8634 | 18559.6853 | 18559.6853 | 378.7691 | 176.8868 | 3119.914 | 3119.914 | 5967.1492 | 18899.9462 | 38.5082 | 9035.7828 | 6175.8219 |  |  | 1318684.0202 | 223440.7764 | 442893.215 | 486.6905 | 18937.5 | 247934.5797 | 254459.1739 | 379421.2726 | 46884.235 | -151108.1299 | -1208865039.5806 | 0.66414 |  | 18306.4361 | 11704.8794 | 17826.7053 | 6155.2775
83 | OK | 41.4313 | 28.2708 | 505.341 | 505.341 | 972.01 | 989.038 | 5.9492 | 3055.28 | 1463.55 |  | 0.67032 | 0.014058 | 1.4889 | 0.72779 | 0.48336 | 0.25129 |  | 12582.3329 | 18770.6176 | 18770.6176 | 383.0738 | 176.8868 | 3161.8542 | 3161.8542 | 6081.7427 | 19116.4976 | 37.1939 | 9157.2458 | 6188.2847 |  |  | 1334014.4985 | 226038.407 | 443899.5498 | 468.9913 | 18937.5 | 251340.2741 | 257954.4918 | 386858.0373 | 47528.2174 | -153065.8439 | -1224526751.313 | 0.66725 |  | 18521.1771 | 11934.2983 | 18071.5656 | 6239.8281
84 | OK | 41.9354 | 27.9567 | 506.364 | 506.364 | 979.414 | 979.901 | 5.6905 | 3055.53 | 1466.52 |  | 0.67337 | 0.013839 | 1.4823 | 0.72596 | 0.48483 | 0.25066 |  | 12781.5097 | 18981.5099 | 18981.5099 | 387.3778 | 176.8868 | 3203.8511 | 3203.8511 | 6196.9188 | 19332.8576 | 36.03 | 9278.9213 | 6200.0002 |  |  | 1349175.6846 | 228607.3523 | 444795.3402 | 452.9847 | 18937.5 | 254718.9768 | 261422.1078 | 394287.2846 | 48167.113 | -155001.7297 | -1240013837.7857 | 0.67032 |  | 18733.4237 | 12163.4854 | 18314.4916 | 6323.7085
85 | OK | 42.4394 | 27.6496 | 507.376 | 507.376 | 986.747 | 970.851 | 5.4457 | 3055.78 | 1469.45 |  | 0.67638 | 0.013626 | 1.4758 | 0.72417 | 0.48629 | 0.25004 |  | 12981.3689 | 19192.3347 | 19192.3347 | 391.6803 | 176.8868 | 3245.91 | 3245.91 | 6312.6596 | 19549.1842 | 34.8308 | 9400.7254 | 6210.9658 |  |  | 1364333.9859 | 231175.8089 | 445637.4124 | 438.8094 | 18937.5 | 258102.2438 | 264894.4081 | 401754.3044 | 48807.126 | -156937.9906 | -1255503924.7448 | 0.67337 |  | 18945.4799 | 12393.8377 | 18557.8426 | 6407.7022
86 | OK | 42.9434 | 27.3491 | 508.377 | 508.377 | 994.009 | 961.889 | 5.2141 | 3056.01 | 1472.35 |  | 0.67937 | 0.013419 | 1.4694 | 0.72241 | 0.48771 | 0.24944 |  | 13181.9664 | 19403.2117 | 19403.2117 | 395.9839 | 176.8868 | 3288.0489 | 3288.0489 | 6428.989 | 19765.4697 | 33.7259 | 9522.7729 | 6221.2453 |  |  | 1379487.4408 | 233743.4442 | 446425.5871 | 424.2046 | 18937.5 | 261490.5098 | 268371.839 | 409257.9258 | 49447.8156 | -158875.5031 | -1271004024.622 | 0.67638 |  | 19157.5039 | 12625.3191 | 18801.4508 | 6491.82
87 | OK | 43.4475 | 27.0541 | 509.366 | 509.366 | 1001.2 | 953.014 | 4.9949 | 3056.23 | 1475.21 |  | 0.68233 | 0.013217 | 1.4631 | 0.72067 | 0.48911 | 0.24884 |  | 13383.7307 | 19614.7858 | 19614.7858 | 400.3018 | 176.8868 | 3330.3683 | 3330.3683 | 6546.1079 | 19982.4323 | 32.6553 | 9645.3094 | 6231.0552 |  |  | 1394644.648 | 236311.7154 | 447164.4486 | 410.7483 | 18937.5 | 264885.2156 | 271855.8792 | 416799.716 | 50089.7856 | -160813.0701 | -1286504560.9806 | 0.67937 |  | 19369.4858 | 12857.978 | 19045.5458 | 6576.0977
88 | OK | 43.9515 | 26.7653 | 510.343 | 510.343 | 1008.32 | 944.223 | 4.787 | 3056.44 | 1478.04 |  | 0.68526 | 0.01302 | 1.457 | 0.71897 | 0.49048 | 0.24825 |  | 13586.2404 | 19826.4311 | 19826.4311 | 404.621 | 176.8868 | 3372.7601 | 3372.7601 | 6663.7957 | 20199.4324 | 31.6198 | 9768.0861 | 6240.1908 |  |  | 1409851.9612 | 238888.4766 | 447869.5523 | 397.7087 | 18937.5 | 268294.4729 | 275354.8538 | 424392.6824 | 50734.3275 | -162759.3403 | -1302074722.2246 | 0.68233 |  | 19582.1305 | 13092.2157 | 19290.6188 | 6660.7367
89 | OK | 44.4556 | 26.4819 | 511.311 | 511.311 | 1015.38 | 935.517 | 4.5897 | 3056.63 | 1480.84 |  | 0.68816 | 0.012827 | 1.4509 | 0.71729 | 0.49183 | 0.24767 |  | 13789.7876 | 20038.6066 | 20038.6066 | 408.9512 | 176.8868 | 3415.32 | 3415.32 | 6782.2668 | 20416.8687 | 30.6891 | 9891.3234 | 6248.8191 |  |  | 1425064.391 | 241466.1048 | 448526.1915 | 385.0974 | 18937.5 | 271709.5549 | 278859.8064 | 432022.537 | 51380.1329 | -164709.6758 | -1317677406.7503 | 0.68526 |  | 19794.8114 | 13327.5914 | 19536.1722 | 6745.5202
90 | OK | 44.9596 | 26.2036 | 512.267 | 512.267 | 1022.37 | 926.895 | 4.4023 | 3056.82 | 1483.61 |  | 0.69103 | 0.01264 | 1.445 | 0.71565 | 0.49316 | 0.2471 |  | 13994.4471 | 20251.4302 | 20251.4302 | 413.2945 | 176.8868 | 3458.0465 | 3458.0465 | 6901.4849 | 20634.9923 | 29.7324 | 10015.0748 | 6256.9831 |  |  | 1440314.9299 | 244050.1904 | 449146.3674 | 373.762 | 18937.5 | 275138.1793 | 282378.6577 | 439703.174 | 52028.3612 | -166659.1187 | -1333272949.5336 | 0.68816 |  | 20007.9176 | 13564.5336 | 19782.6468 | 6830.64
91 | OK | 45.4636 | 25.9285 | 513.213 | 513.213 | 1029.29 | 918.358 | 4.2308 | 3056.99 | 1486.35 |  | 0.69388 | 0.012456 | 1.4391 | 0.71403 | 0.49446 | 0.24654 |  | 14201.1677 | 20466.2968 | 20466.2968 | 417.6795 | 176.8868 | 3501.1899 | 3501.1899 | 7021.9182 | 20855.0882 | 28.8881 | 10140.0268 | 6265.1291 |  |  | 1455612.0511 | 246642.1689 | 449733.1774 | 362.111 | 18937.5 | 278580.2237 | 285911.2822 | 447432.2387 | 52679.2935 | -168618.3936 | -1348947148.4866 | 0.69103 |  | 20221.6978 | 13802.9698 | 20030.1496 | 6916.0929
92 | OK | 45.9677 | 25.6581 | 514.149 | 514.149 | 1036.14 | 909.902 | 4.0619 | 3057.16 | 1489.06 |  | 0.6967 | 0.012276 | 1.4334 | 0.71244 | 0.49574 | 0.24599 |  | 14409.1235 | 20681.9826 | 20681.9826 | 422.0813 | 176.8868 | 3544.5402 | 3544.5402 | 7143.1431 | 21076.0433 | 28.0206 | 10265.571 | 6272.8591 |  |  | 1471056.0173 | 249259.0291 | 450318.6873 | 351.8283 | 18937.5 | 282055.8555 | 289478.378 | 455240.0868 | 53336.5408 | -170596.1696 | -1364769357.1541 | 0.69388 |  | 20437.4087 | 14043.8364 | 20280.0535 | 7002.3797
93 | OK | 46.4717 | 25.3922 | 515.074 | 515.074 | 1042.93 | 901.527 | 3.9013 | 3057.32 | 1491.74 |  | 0.69949 | 0.0121 | 1.4278 | 0.71087 | 0.49699 | 0.24545 |  | 14618.3536 | 20898.5585 | 20898.5585 | 426.5012 | 176.8868 | 3588.1014 | 3588.1014 | 7265.2445 | 21297.8603 | 27.1994 | 10391.7386 | 6280.2049 |  |  | 1486558.8622 | 251885.8659 | 450874.294 | 341.2625 | 18937.5 | 285548.1602 | 293062.5855 | 463099.2562 | 53996.9034 | -172584.7663 | -1380678130.5918 | 0.6967 |  | 20653.962 | 14286.2863 | 20531.142 | 7089.0804
94 | OK | 46.9758 | 25.1307 | 515.99 | 515.99 | 1049.66 | 893.233 | 3.7489 | 3057.48 | 1494.4 |  | 0.70226 | 0.011929 | 1.4222 | 0.70933 | 0.49823 | 0.24492 |  | 14828.8451 | 21116.0205 | 21116.0205 | 430.9392 | 176.8868 | 3631.8851 | 3631.8851 | 7388.214 | 21520.6035 | 26.3562 | 10518.5937 | 6287.1755 |  |  | 1502125.6899 | 254523.5441 | 451402.2889 | 331.2615 | 18937.5 | 289057.4468 | 296664.2217 | 471015.2485 | 54660.5448 | -174580.7218 | -1396645774.2293 | 0.69949 |  | 20871.3591 | 14530.4891 | 20783.4771 | 7176.2028
95 | OK | 47.4798 | 24.8733 | 516.897 | 516.897 | 1056.32 | 885.018 | 3.6043 | 3057.62 | 1497.02 |  | 0.70499 | 0.011761 | 1.4167 | 0.70782 | 0.49945 | 0.2444 |  | 15040.7217 | 21334.5385 | 21334.5385 | 435.3987 | 176.8868 | 3675.9197 | 3675.9197 | 7512.0332 | 21744.3039 | 25.6334 | 10646.077 | 6293.8169 |  |  | 1517756.2083 | 257172.0141 | 451903.3104 | 320.9927 | 18937.5 | 292584.6674 | 300284.2639 | 478987.5209 | 55327.8029 | -176582.1644 | -1412657315.3511 | 0.70226 |  | 21089.6643 | 14776.4281 | 21037.1874 | 7263.7703
96 | OK | 47.9838 | 24.6197 | 517.793 | 517.793 | 1062.91 | 876.882 | 3.4664 | 3057.76 | 1499.62 |  | 0.70771 | 0.011596 | 1.4114 | 0.70633 | 0.50064 | 0.24388 |  | 15254.1068 | 21554.2991 | 21554.2991 | 439.8837 | 176.8868 | 3720.2217 | 3720.2217 | 7636.76 | 21969.2912 | 24.8915 | 10774.4193 | 6300.1923 |  |  | 1533462.6263 | 259833.3448 | 452380.6755 | 312.1889 | 18937.5 | 296132.0874 | 303925.0371 | 487014.8812 | 55998.3648 | -178595.2363 | -1428761890.0925 | 0.70499 |  | 21308.9052 | 15024.0665 | 21292.1539 | 7351.8393
97 | OK | 48.4879 | 24.3698 | 518.681 | 518.681 | 1069.44 | 868.824 | 3.3346 | 3057.89 | 1502.19 |  | 0.71039 | 0.011435 | 1.4061 | 0.70486 | 0.50181 | 0.24338 |  | 15469.0185 | 21775.3276 | 21775.3276 | 444.3944 | 176.8868 | 3764.8162 | 3764.8162 | 7762.4688 | 22195.5188 | 24.2032 | 10903.5598 | 6306.3091 |  |  | 1549258.3558 | 262509.8086 | 452838.9219 | 303.1542 | 18937.5 | 299701.0626 | 307587.9326 | 495101.0796 | 56673.4457 | -180625.0679 | -1445000543.3442 | 0.70771 |  | 21529.4075 | 15273.52 | 21548.8387 | 7440.4435
98 | OK | 48.9919 | 24.1233 | 519.559 | 519.559 | 1075.92 | 860.842 | 3.2084 | 3058.02 | 1504.73 |  | 0.71305 | 0.011277 | 1.4009 | 0.70342 | 0.50296 | 0.24288 |  | 15685.615 | 21997.8352 | 21997.8352 | 448.9354 | 176.8868 | 3809.7244 | 3809.7244 | 7889.3036 | 22423.2733 | 23.4973 | 11033.6008 | 6312.2201 |  |  | 1565145.2184 | 265201.7142 | 453278.5764 | 294.7708 | 18937.5 | 303293.5949 | 311275.0053 | 503250.9413 | 57352.7244 | -182663.8195 | -1461310556.1635 | 0.71039 |  | 21751.1243 | 15524.9375 | 21807.1195 | 7529.6324
99 | OK | 49.496 | 23.8804 | 520.428 | 520.428 | 1082.33 | 852.937 | 3.0881 | 3058.14 | 1507.25 |  | 0.71569 | 0.011122 | 1.3958 | 0.70201 | 0.5041 | 0.24239 |  | 15903.7155 | 22221.5866 | 22221.5866 | 453.5018 | 176.8868 | 3854.912 | 3854.912 | 8017.03 | 22652.241 | 22.8474 | 11164.4955 | 6317.8711 |  |  | 1581138.3991 | 267911.6346 | 453703.4473 | 286.1734 | 18937.5 | 306911.3989 | 314988.0147 | 511473.809 | 58036.7404 | -184712.95 | -1477703600.2728 | 0.71305 |  | 21974.3379 | 15778.6072 | 22067.2017 | 7619.4488
100 | OK | 50 | 23.6414 | 521.288 | 521.288 | 1088.67 | 845.108 | 2.9748 | 3058.25 | 1509.74 |  | 0.7183 | 0.010971 | 1.3908 | 0.70061 | 0.50521 | 0.24191 |  | 16123.0694 | 22446.2332 | 22446.2332 | 458.0864 | 176.8868 | 3900.3173 | 3900.3173 | 8145.5136 | 22882.0642 | 22.2554 | 11295.992 | 6323.1637 |  |  | 1597220.9822 | 270636.7036 | 454109.6243 | 278.2587 | 18937.5 | 310551.7077 | 318724.121 | 519754.474 | 58725.2462 | -186776.7538 | -1494214030.7805 | 0.71569 |  | 22198.7392 | 16034.0599 | 22328.991 | 7709.8239
101 | OK | 300 | 0.27205 | 611.64 | 611.64 | 1766.45 | 10.0013 | 0.061356 | 3061.16 | 1771.42 |  | 0.99667 | 9.0987e-05 | 1.0033 | 0.59245 | 0.59079 | 0.20456 |  | 1944095.8628 | 1950598.7038 | 1950598.7038 | 39808.1368 | 176.8868 | 397688.0637 | 397688.0637 | 1148545.0268 | 1990364.9093 | 41.9312 | 1151776.5186 | 6502.8409 |  |  | 1613367.9031 | 273372.674 | 454490.0406 | 271.0481 | 18937.5 | 314209.5646 | 322478.2373 | 528084.2334 | 59416.9181 | -188853.035 | -1510824279.8166 | 0.7183 |  | 22423.9778 | 16291.0271 | 22591.9841 | 7800.6347
102 | OK | 25 | 34.147 | 520.995 | 520.995 | 830.718 | 1033.15 | 9.4686 | 3050.53 | 1372.56 | [22 empty] | 140203183.0303 | 23756341.6131 | 467404.6981 | 510.6806 | 18937.5 | 32037750.4135 | 32880849.1086 | 74461667.193 | 6058344.4879 | -18034060.5617 | -144272484493.8281 | 0.99667 |  | 1950556.7725 | 2297090.0535 | 2303553.0372 | 795376.1274

## Variation of Feed Ratio
MeOH 3000 : Tol 3000 | [10 empty] | MeOH 2000 : Tol 4000 | [10 empty] | MeOH 2000 : Tol 4000
Length | P-Xy | M-Xy | O-Xy | Benzene | Toluene | MeOH | Water | Ethene | Cov | Selectiv | Length | P-Xy | M-Xy | O-Xy | Benzene | Toluene | MeOH | Water | Ethene | Cov | Selectiv | Length | P-Xy | M-Xy | O-Xy | Benzene | Toluene | MeOH | Water | Ethene | Cov | Selectiv
0.01 | 0.27118 | 1.768e-05 | 1.768e-05 | 0.079271 | 2999.65 | 2999.81 | 61.4165 | 4.6578e-05 | 0.00011667 | 0.77481 | 0.01 | 0.27627 | 1.8012e-05 | 1.8012e-05 | 0.1057 | 3999.62 | 1999.83 | 61.3952 | 4.7452e-05 | 9.5e-05 | 0.72702 | 0.01 | 0.27627 | 1.8012e-05 | 1.8012e-05 | 0.1057 | 3999.62 | 1999.83 | 61.3952 | 4.7452e-05 | 9.5e-05 | 0.72702
3.0402 | 70.4775 | 1.3841 | 1.3841 | 23.6947 | 2903.06 | 2943.16 | 118.068 | 3.6464 | 0.032313 | 0.72702 | 3.0402 | 71.9379 | 1.4122 | 1.4122 | 31.6878 | 3893.55 | 1949.48 | 111.74 | 3.7205 | 0.026612 | 0.67579 | 3.0402 | 71.9379 | 1.4122 | 1.4122 | 31.6878 | 3893.55 | 1949.48 | 111.74 | 3.7205 | 0.026612 | 0.67579
6.0704 | 120.893 | 5.0012 | 5.0012 | 46.58 | 2822.52 | 2889.33 | 171.892 | 13.1758 | 0.05916 | 0.68116 | 6.0704 | 123.655 | 5.1034 | 5.1034 | 62.4563 | 3803.68 | 1901.7 | 159.52 | 13.4449 | 0.04908 | 0.62986 | 6.0704 | 123.655 | 5.1034 | 5.1034 | 62.4563 | 3803.68 | 1901.7 | 159.52 | 13.4449 | 0.04908 | 0.62986
9.1006 | 156.523 | 10.215 | 10.215 | 68.8276 | 2754.22 | 2838.05 | 223.173 | 26.9112 | 0.081927 | 0.63684 | 9.1006 | 160.353 | 10.4376 | 10.4376 | 92.4971 | 3726.27 | 1856.27 | 204.951 | 27.4976 | 0.068433 | 0.58581 | 9.1006 | 160.353 | 10.4376 | 10.4376 | 92.4971 | 3726.27 | 1856.27 | 204.951 | 27.4976 | 0.068433 | 0.58581
12.1308 | 181.395 | 16.5169 | 16.5169 | 90.515 | 2695.06 | 2789.06 | 272.166 | 43.5136 | 0.10165 | 0.59485 | 12.1308 | 186.059 | 16.8983 | 16.8983 | 121.884 | 3658.26 | 1812.99 | 248.233 | 44.5185 | 0.085435 | 0.54445 | 12.1308 | 186.059 | 16.8983 | 16.8983 | 121.884 | 3658.26 | 1812.99 | 248.233 | 44.5185 | 0.085435 | 0.54445
15.161 | 198.009 | 23.5959 | 23.5959 | 111.695 | 2643.1 | 2742.17 | 319.056 | 62.1632 | 0.11897 | 0.5548 | 15.161 | 203.41 | 24.1526 | 24.1526 | 150.671 | 3597.61 | 1771.7 | 289.528 | 63.6297 | 0.1006 | 0.5055 | 15.161 | 203.41 | 24.1526 | 24.1526 | 150.671 | 3597.61 | 1771.7 | 289.528 | 63.6297 | 0.1006 | 0.5055
18.1912 | 208.978 | 31.1276 | 31.1276 | 132.423 | 2596.34 | 2697.18 | 364.045 | 82.0052 | 0.13455 | 0.51771 | 18.1912 | 214.715 | 31.9113 | 31.9113 | 178.908 | 3542.55 | 1732.23 | 328.993 | 84.0699 | 0.11436 | 0.46937 | 18.1912 | 214.715 | 31.9113 | 31.9113 | 178.908 | 3542.55 | 1732.23 | 328.993 | 84.0699 | 0.11436 | 0.46937
21.2214 | 215.664 | 38.9469 | 38.9469 | 152.731 | 2553.71 | 2653.96 | 407.262 | 102.605 | 0.14876 | 0.48324 | 21.2214 | 221.818 | 39.9457 | 39.9457 | 206.637 | 3491.65 | 1694.45 | 366.77 | 105.237 | 0.12709 | 0.43635 | 21.2214 | 221.818 | 39.9457 | 39.9457 | 206.637 | 3491.65 | 1694.45 | 366.77 | 105.237 | 0.12709 | 0.43635
24.2516 | 219.215 | 46.919 | 46.919 | 172.65 | 2514.3 | 2612.38 | 448.843 | 123.608 | 0.1619 | 0.45134 | 24.2516 | 225.69 | 48.1397 | 48.1397 | 233.883 | 3444.15 | 1658.27 | 402.957 | 126.824 | 0.13896 | 0.40603 | 24.2516 | 225.69 | 48.1397 | 48.1397 | 233.883 | 3444.15 | 1658.27 | 402.957 | 126.824 | 0.13896 | 0.40603
27.2818 | 220.242 | 54.977 | 54.977 | 192.202 | 2477.6 | 2572.33 | 488.892 | 144.836 | 0.17413 | 0.4216 | 27.2818 | 227.06 | 56.4159 | 56.4159 | 260.678 | 3399.43 | 1623.53 | 437.692 | 148.627 | 0.15014 | 0.37807 | 27.2818 | 227.06 | 56.4159 | 56.4159 | 260.678 | 3399.43 | 1623.53 | 437.692 | 148.627 | 0.15014 | 0.37807
30.312 | 219.735 | 63 | 63 | 211.408 | 2442.86 | 2533.73 | 527.498 | 165.973 | 0.18571 | 0.3944 | 30.312 | 226.526 | 64.6966 | 64.6966 | 287.031 | 3357.05 | 1590.23 | 470.998 | 170.443 | 0.16074 | 0.35232 | 30.312 | 226.526 | 64.6966 | 64.6966 | 287.031 | 3357.05 | 1590.23 | 470.998 | 170.443 | 0.16074 | 0.35232
33.3422 | 218.057 | 70.9533 | 70.9533 | 230.286 | 2409.75 | 2496.47 | 564.754 | 186.926 | 0.19675 | 0.36943 | 33.3422 | 224.91 | 72.8925 | 72.8925 | 312.972 | 3316.33 | 1558.21 | 503.017 | 192.035 | 0.17092 | 0.32897 | 33.3422 | 224.91 | 72.8925 | 72.8925 | 312.972 | 3316.33 | 1558.21 | 503.017 | 192.035 | 0.17092 | 0.32897
36.3724 | 215.64 | 78.7907 | 78.7907 | 248.851 | 2377.93 | 2460.48 | 600.742 | 207.573 | 0.20736 | 0.34665 | 36.3724 | 222.432 | 80.9836 | 80.9836 | 338.515 | 3277.09 | 1527.42 | 533.809 | 213.35 | 0.18073 | 0.30769 | 36.3724 | 222.432 | 80.9836 | 80.9836 | 338.515 | 3277.09 | 1527.42 | 533.809 | 213.35 | 0.18073 | 0.30769
39.4026 | 212.538 | 86.5144 | 86.5144 | 267.113 | 2347.32 | 2425.7 | 635.521 | 227.921 | 0.21756 | 0.32564 | 39.4026 | 219.436 | 88.9346 | 88.9346 | 363.676 | 3239.02 | 1497.78 | 563.448 | 234.297 | 0.19024 | 0.28836 | 39.4026 | 219.436 | 88.9346 | 88.9346 | 363.676 | 3239.02 | 1497.78 | 563.448 | 234.297 | 0.19024 | 0.28836
42.4328 | 209.048 | 94.0947 | 94.0947 | 285.085 | 2317.68 | 2392.06 | 669.16 | 247.892 | 0.22744 | 0.30638 | 42.4328 | 215.928 | 96.7539 | 96.7539 | 388.463 | 3202.1 | 1469.23 | 591.991 | 254.897 | 0.19948 | 0.27062 | 42.4328 | 215.928 | 96.7539 | 96.7539 | 388.463 | 3202.1 | 1469.23 | 591.991 | 254.897 | 0.19948 | 0.27062
45.463 | 205.309 | 101.522 | 101.522 | 302.776 | 2288.87 | 2359.51 | 701.716 | 267.458 | 0.23704 | 0.28871 | 45.463 | 212.156 | 104.418 | 104.418 | 412.891 | 3166.12 | 1441.73 | 619.499 | 275.087 | 0.20847 | 0.25442 | 45.463 | 212.156 | 104.418 | 104.418 | 412.891 | 3166.12 | 1441.73 | 619.499 | 275.087 | 0.20847 | 0.25442
48.4932 | 201.426 | 108.789 | 108.789 | 320.195 | 2260.8 | 2327.98 | 733.243 | 286.605 | 0.2464 | 0.27249 | 48.4932 | 208.229 | 111.92 | 111.92 | 436.971 | 3130.96 | 1415.2 | 646.028 | 294.852 | 0.21726 | 0.23961 | 48.4932 | 208.229 | 111.92 | 111.92 | 436.971 | 3130.96 | 1415.2 | 646.028 | 294.852 | 0.21726 | 0.23961
51.5234 | 197.47 | 115.896 | 115.896 | 337.35 | 2233.39 | 2297.43 | 763.791 | 305.327 | 0.25554 | 0.25759 | 51.5234 | 204.227 | 119.258 | 119.258 | 460.711 | 3096.55 | 1389.6 | 671.627 | 314.185 | 0.22586 | 0.22605 | 51.5234 | 204.227 | 119.258 | 119.258 | 460.711 | 3096.55 | 1389.6 | 671.627 | 314.185 | 0.22586 | 0.22605
54.5536 | 193.498 | 122.841 | 122.841 | 354.249 | 2206.57 | 2267.82 | 793.405 | 323.625 | 0.26448 | 0.24388 | 54.5536 | 200.206 | 126.432 | 126.432 | 484.121 | 3062.81 | 1364.88 | 696.343 | 333.084 | 0.2343 | 0.21362 | 54.5536 | 200.206 | 126.432 | 126.432 | 484.121 | 3062.81 | 1364.88 | 696.343 | 333.084 | 0.2343 | 0.21362
57.5838 | 189.555 | 129.626 | 129.626 | 370.899 | 2180.29 | 2239.1 | 822.128 | 341.498 | 0.27324 | 0.23125 | 57.5838 | 196.206 | 133.443 | 133.443 | 507.209 | 3029.7 | 1341.01 | 720.219 | 351.555 | 0.24258 | 0.20221 | 57.5838 | 196.206 | 133.443 | 133.443 | 507.209 | 3029.7 | 1341.01 | 720.219 | 351.555 | 0.24258 | 0.20221
60.614 | 185.661 | 136.253 | 136.253 | 387.307 | 2154.53 | 2211.22 | 850 | 358.958 | 0.28182 | 0.2196 | 60.614 | 192.262 | 140.294 | 140.294 | 529.984 | 2997.17 | 1317.93 | 743.297 | 369.603 | 0.25071 | 0.19172 | 60.614 | 192.262 | 140.294 | 140.294 | 529.984 | 2997.17 | 1317.93 | 743.297 | 369.603 | 0.25071 | 0.19172
63.6442 | 181.837 | 142.726 | 142.726 | 403.477 | 2129.23 | 2184.17 | 877.058 | 376.011 | 0.29026 | 0.20882 | 63.6442 | 188.388 | 146.988 | 146.988 | 552.452 | 2965.18 | 1295.61 | 765.614 | 387.239 | 0.25871 | 0.18205 | 63.6442 | 188.388 | 146.988 | 146.988 | 552.452 | 2965.18 | 1295.61 | 765.614 | 387.239 | 0.25871 | 0.18205
66.6744 | 178.093 | 149.049 | 149.049 | 419.417 | 2104.39 | 2157.89 | 903.337 | 392.669 | 0.29854 | 0.19885 | 66.6744 | 184.599 | 153.53 | 153.53 | 574.622 | 2933.72 | 1274.02 | 787.206 | 404.472 | 0.26657 | 0.17312 | 66.6744 | 184.599 | 153.53 | 153.53 | 574.622 | 2933.72 | 1274.02 | 787.206 | 404.472 | 0.26657 | 0.17312
69.7046 | 174.433 | 155.227 | 155.227 | 435.131 | 2079.98 | 2132.35 | 928.87 | 408.944 | 0.30667 | 0.1896 | 69.7046 | 180.906 | 159.923 | 159.923 | 596.499 | 2902.75 | 1253.12 | 808.106 | 421.315 | 0.27431 | 0.16487 | 69.7046 | 180.906 | 159.923 | 159.923 | 596.499 | 2902.75 | 1253.12 | 808.106 | 421.315 | 0.27431 | 0.16487
72.7348 | 170.869 | 161.263 | 161.263 | 450.624 | 2055.98 | 2107.54 | 953.687 | 424.846 | 0.31467 | 0.181 | 72.7348 | 177.316 | 166.171 | 166.171 | 618.091 | 2872.25 | 1232.88 | 828.344 | 437.776 | 0.28194 | 0.15723 | 72.7348 | 177.316 | 166.171 | 166.171 | 618.091 | 2872.25 | 1232.88 | 828.344 | 437.776 | 0.28194 | 0.15723
75.7651 | 167.396 | 167.162 | 167.162 | 465.902 | 2032.38 | 2083.41 | 977.819 | 440.388 | 0.32254 | 0.173 | 75.7651 | 173.818 | 172.282 | 172.282 | 639.402 | 2842.22 | 1213.27 | 847.952 | 453.874 | 0.28945 | 0.15013 | 75.7651 | 173.818 | 172.282 | 172.282 | 639.402 | 2842.22 | 1213.27 | 847.952 | 453.874 | 0.28945 | 0.15013
78.7953 | 163.994 | 172.932 | 172.932 | 480.969 | 2009.17 | 2059.94 | 1001.29 | 455.587 | 0.33028 | 0.16551 | 78.7953 | 170.419 | 178.258 | 178.258 | 660.44 | 2812.63 | 1194.27 | 866.955 | 469.618 | 0.29684 | 0.14353 | 78.7953 | 170.419 | 178.258 | 178.258 | 660.44 | 2812.63 | 1194.27 | 866.955 | 469.618 | 0.29684 | 0.14353
81.8255 | 160.714 | 178.569 | 178.569 | 495.83 | 1986.32 | 2037.1 | 1024.13 | 470.44 | 0.33789 | 0.15855 | 81.8255 | 167.117 | 184.104 | 184.104 | 681.209 | 2783.47 | 1175.84 | 885.381 | 485.02 | 0.30413 | 0.13737 | 81.8255 | 167.117 | 184.104 | 184.104 | 681.209 | 2783.47 | 1175.84 | 885.381 | 485.02 | 0.30413 | 0.13737
84.8557 | 157.558 | 184.08 | 184.08 | 510.491 | 1963.79 | 2014.86 | 1046.36 | 484.957 | 0.3454 | 0.15205 | 84.8557 | 163.914 | 189.824 | 189.824 | 701.716 | 2754.72 | 1157.97 | 903.253 | 500.091 | 0.31132 | 0.13163 | 84.8557 | 163.914 | 189.824 | 189.824 | 701.716 | 2754.72 | 1157.97 | 903.253 | 500.091 | 0.31132 | 0.13163
87.8859 | 154.466 | 189.473 | 189.473 | 524.953 | 1941.64 | 1993.21 | 1068.01 | 499.164 | 0.35279 | 0.14595 | 87.8859 | 160.807 | 195.423 | 195.423 | 721.965 | 2726.38 | 1140.63 | 920.595 | 514.841 | 0.3184 | 0.12626 | 87.8859 | 160.807 | 195.423 | 195.423 | 721.965 | 2726.38 | 1140.63 | 920.595 | 514.841 | 0.3184 | 0.12626
90.9161 | 151.467 | 194.749 | 194.749 | 539.221 | 1919.81 | 1972.13 | 1089.1 | 513.064 | 0.36006 | 0.14022 | 90.9161 | 157.794 | 200.905 | 200.905 | 741.962 | 2698.43 | 1123.8 | 937.429 | 529.282 | 0.32539 | 0.12123 | 90.9161 | 157.794 | 200.905 | 200.905 | 741.962 | 2698.43 | 1123.8 | 937.429 | 529.282 | 0.32539 | 0.12123
93.9463 | 148.556 | 199.912 | 199.912 | 553.3 | 1898.32 | 1951.58 | 1109.64 | 526.667 | 0.36723 | 0.13484 | 93.9463 | 154.818 | 206.279 | 206.279 | 761.71 | 2670.91 | 1107.46 | 953.768 | 543.44 | 0.33227 | 0.11648 | 93.9463 | 154.818 | 206.279 | 206.279 | 761.71 | 2670.91 | 1107.46 | 953.768 | 543.44 | 0.33227 | 0.11648
96.9765 | 145.695 | 204.97 | 204.97 | 567.192 | 1877.17 | 1931.57 | 1129.65 | 539.992 | 0.37428 | 0.12976 | 96.9765 | 152.038 | 211.53 | 211.53 | 781.219 | 2643.68 | 1091.57 | 969.655 | 557.275 | 0.33908 | 0.1121 | 96.9765 | 152.038 | 211.53 | 211.53 | 781.219 | 2643.68 | 1091.57 | 969.655 | 557.275 | 0.33908 | 0.1121
100.007 | 142.953 | 209.919 | 209.919 | 580.903 | 1856.31 | 1912.05 | 1149.17 | 553.029 | 0.38123 | 0.12499 | 100.007 | 149.29 | 216.682 | 216.682 | 800.487 | 2616.86 | 1076.14 | 985.085 | 570.847 | 0.34578 | 0.10794 | 100.007 | 149.29 | 216.682 | 216.682 | 800.487 | 2616.86 | 1076.14 | 985.085 | 570.847 | 0.34578 | 0.10794
103.037 | 140.292 | 214.765 | 214.765 | 594.436 | 1835.74 | 1893.02 | 1168.2 | 565.797 | 0.38809 | 0.1205 | 103.037 | 146.624 | 221.731 | 221.731 | 819.522 | 2590.39 | 1061.14 | 1000.08 | 584.147 | 0.3524 | 0.10402 | 103.037 | 146.624 | 221.731 | 221.731 | 819.522 | 2590.39 | 1061.14 | 1000.08 | 584.147 | 0.3524 | 0.10402
106.067 | 137.686 | 219.515 | 219.515 | 607.793 | 1815.49 | 1874.46 | 1186.76 | 578.309 | 0.39484 | 0.11624 | 106.067 | 144.036 | 226.68 | 226.68 | 838.327 | 2564.28 | 1046.56 | 1014.67 | 597.186 | 0.35893 | 0.10032 | 106.067 | 144.036 | 226.68 | 226.68 | 838.327 | 2564.28 | 1046.56 | 1014.67 | 597.186 | 0.35893 | 0.10032
109.097 | 135.224 | 224.162 | 224.162 | 620.981 | 1795.47 | 1856.33 | 1204.9 | 590.553 | 0.40151 | 0.11226 | 109.097 | 141.525 | 231.533 | 231.533 | 856.906 | 2538.5 | 1032.37 | 1028.85 | 609.971 | 0.36538 | 0.096835 | 109.097 | 141.525 | 231.533 | 231.533 | 856.906 | 2538.5 | 1032.37 | 1028.85 | 609.971 | 0.36538 | 0.096835
112.127 | 132.778 | 228.722 | 228.722 | 633.998 | 1775.78 | 1838.65 | 1222.58 | 602.565 | 0.40807 | 0.10846 | 112.127 | 139.086 | 236.293 | 236.293 | 875.265 | 2513.06 | 1018.57 | 1042.65 | 622.511 | 0.37174 | 0.093538 | 112.127 | 139.086 | 236.293 | 236.293 | 875.265 | 2513.06 | 1018.57 | 1042.65 | 622.511 | 0.37174 | 0.093538
115.158 | 130.4 | 233.191 | 233.191 | 646.849 | 1756.37 | 1821.39 | 1239.84 | 614.34 | 0.41454 | 0.10485 | 115.158 | 136.716 | 240.962 | 240.962 | 893.406 | 2487.95 | 1005.14 | 1056.08 | 634.813 | 0.37801 | 0.090418 | 115.158 | 136.716 | 240.962 | 240.962 | 893.406 | 2487.95 | 1005.14 | 1056.08 | 634.813 | 0.37801 | 0.090418
118.188 | 128.087 | 237.573 | 237.573 | 659.538 | 1737.23 | 1804.53 | 1256.69 | 625.885 | 0.42092 | 0.10143 | 118.188 | 134.413 | 245.544 | 245.544 | 911.334 | 2463.16 | 992.064 | 1069.16 | 646.884 | 0.38421 | 0.087461 | 118.188 | 134.413 | 245.544 | 245.544 | 911.334 | 2463.16 | 992.064 | 1069.16 | 646.884 | 0.38421 | 0.087461
121.218 | 125.836 | 241.871 | 241.871 | 672.068 | 1718.35 | 1788.08 | 1273.15 | 637.207 | 0.42722 | 0.098183 | 121.218 | 132.166 | 250.043 | 250.043 | 929.052 | 2438.7 | 979.331 | 1081.89 | 658.735 | 0.39033 | 0.084651 | 121.218 | 132.166 | 250.043 | 250.043 | 929.052 | 2438.7 | 979.331 | 1081.89 | 658.735 | 0.39033 | 0.084651
124.248 | 123.646 | 246.086 | 246.086 | 684.44 | 1699.74 | 1772 | 1289.23 | 648.312 | 0.43342 | 0.095093 | 124.248 | 129.982 | 254.458 | 254.458 | 946.563 | 2414.54 | 966.929 | 1094.3 | 670.368 | 0.39637 | 0.081984 | 124.248 | 129.982 | 254.458 | 254.458 | 946.563 | 2414.54 | 966.929 | 1094.3 | 670.368 | 0.39637 | 0.081984
127.278 | 121.524 | 250.222 | 250.222 | 696.66 | 1681.37 | 1756.27 | 1304.95 | 659.209 | 0.43954 | 0.092159 | 127.278 | 127.858 | 258.794 | 258.794 | 963.871 | 2390.68 | 954.846 | 1106.38 | 681.79 | 0.40233 | 0.079448 | 127.278 | 127.858 | 258.794 | 258.794 | 963.871 | 2390.68 | 954.846 | 1106.38 | 681.79 | 0.40233 | 0.079448
130.309 | 119.45 | 254.281 | 254.281 | 708.728 | 1663.26 | 1740.92 | 1320.31 | 669.901 | 0.44558 | 0.089359 | 130.309 | 125.793 | 263.051 | 263.051 | 980.979 | 2367.13 | 943.07 | 1118.15 | 693.007 | 0.40822 | 0.077038 | 130.309 | 125.793 | 263.051 | 263.051 | 980.979 | 2367.13 | 943.07 | 1118.15 | 693.007 | 0.40822 | 0.077038
133.339 | 117.429 | 258.264 | 258.264 | 720.648 | 1645.39 | 1725.9 | 1335.32 | 680.395 | 0.45154 | 0.086688 | 133.339 | 123.781 | 267.234 | 267.234 | 997.891 | 2343.86 | 931.592 | 1129.63 | 704.025 | 0.41403 | 0.074741 | 133.339 | 123.781 | 267.234 | 267.234 | 997.891 | 2343.86 | 931.592 | 1129.63 | 704.025 | 0.41403 | 0.074741
136.369 | 115.461 | 262.174 | 262.174 | 732.421 | 1627.77 | 1711.22 | 1350.01 | 690.696 | 0.45741 | 0.084141 | 136.369 | 121.819 | 271.343 | 271.343 | 1014.61 | 2320.88 | 920.401 | 1140.82 | 714.852 | 0.41978 | 0.072549 | 136.369 | 121.819 | 271.343 | 271.343 | 1014.61 | 2320.88 | 920.401 | 1140.82 | 714.852 | 0.41978 | 0.072549
139.399 | 113.542 | 266.014 | 266.014 | 744.051 | 1610.38 | 1696.86 | 1364.36 | 700.81 | 0.46321 | 0.081707 | 139.399 | 119.907 | 275.382 | 275.382 | 1031.14 | 2298.19 | 909.488 | 1151.74 | 725.491 | 0.42545 | 0.070459 | 139.399 | 119.907 | 275.382 | 275.382 | 1031.14 | 2298.19 | 909.488 | 1151.74 | 725.491 | 0.42545 | 0.070459
142.429 | 111.67 | 269.783 | 269.783 | 755.54 | 1593.22 | 1682.82 | 1378.4 | 710.742 | 0.46893 | 0.07938 | 142.429 | 118.045 | 279.351 | 279.351 | 1047.48 | 2275.77 | 898.841 | 1162.38 | 735.947 | 0.43106 | 0.068462 | 142.429 | 118.045 | 279.351 | 279.351 | 1047.48 | 2275.77 | 898.841 | 1162.38 | 735.947 | 0.43106 | 0.068462
145.46 | 109.844 | 273.486 | 273.486 | 766.89 | 1576.29 | 1669.08 | 1392.15 | 720.497 | 0.47457 | 0.077153 | 145.46 | 116.252 | 283.253 | 283.253 | 1063.64 | 2253.6 | 888.432 | 1172.79 | 746.226 | 0.4366 | 0.066567 | 145.46 | 116.252 | 283.253 | 283.253 | 1063.64 | 2253.6 | 888.432 | 1172.79 | 746.226 | 0.4366 | 0.066567
148.49 | 108.064 | 277.124 | 277.124 | 778.103 | 1559.58 | 1655.63 | 1405.59 | 730.081 | 0.48014 | 0.075023 | 148.49 | 114.483 | 287.09 | 287.09 | 1079.62 | 2231.72 | 878.288 | 1182.94 | 756.335 | 0.44207 | 0.064743 | 148.49 | 114.483 | 287.09 | 287.09 | 1079.62 | 2231.72 | 878.288 | 1182.94 | 756.335 | 0.44207 | 0.064743
151.52 | 106.327 | 280.698 | 280.698 | 789.183 | 1543.1 | 1642.47 | 1418.76 | 739.496 | 0.48563 | 0.072982 | 151.52 | 112.756 | 290.863 | 290.863 | 1095.42 | 2210.1 | 868.385 | 1192.84 | 766.276 | 0.44748 | 0.062996 | 151.52 | 112.756 | 290.863 | 290.863 | 1095.42 | 2210.1 | 868.385 | 1192.84 | 766.276 | 0.44748 | 0.062996
154.55 | 104.632 | 284.209 | 284.209 | 800.13 | 1526.82 | 1629.59 | 1431.64 | 748.747 | 0.49106 | 0.071025 | 154.55 | 111.072 | 294.574 | 294.574 | 1111.04 | 2188.74 | 858.719 | 1202.51 | 776.053 | 0.45282 | 0.061323 | 154.55 | 111.072 | 294.574 | 294.574 | 1111.04 | 2188.74 | 858.719 | 1202.51 | 776.053 | 0.45282 | 0.061323
157.581 | 102.977 | 287.661 | 287.661 | 810.947 | 1510.75 | 1616.97 | 1444.26 | 757.84 | 0.49642 | 0.069147 | 157.581 | 109.427 | 298.225 | 298.225 | 1126.5 | 2167.63 | 849.275 | 1211.95 | 785.672 | 0.45809 | 0.059719 | 157.581 | 109.427 | 298.225 | 298.225 | 1126.5 | 2167.63 | 849.275 | 1211.95 | 785.672 | 0.45809 | 0.059719
160.611 | 101.36 | 291.054 | 291.054 | 821.637 | 1494.89 | 1604.61 | 1456.61 | 766.779 | 0.5017 | 0.067344 | 160.611 | 107.821 | 301.818 | 301.818 | 1141.78 | 2146.77 | 840.051 | 1221.17 | 795.135 | 0.46331 | 0.05818 | 160.611 | 107.821 | 301.818 | 301.818 | 1141.78 | 2146.77 | 840.051 | 1221.17 | 795.135 | 0.46331 | 0.05818
163.641 | 99.7805 | 294.39 | 294.39 | 832.202 | 1479.24 | 1592.51 | 1468.72 | 775.568 | 0.50692 | 0.065612 | 163.641 | 106.252 | 305.352 | 305.352 | 1156.89 | 2126.15 | 831.039 | 1230.19 | 804.448 | 0.46846 | 0.056703 | 163.641 | 106.252 | 305.352 | 305.352 | 1156.89 | 2126.15 | 831.039 | 1230.19 | 804.448 | 0.46846 | 0.056703
166.671 | 98.2374 | 297.67 | 297.67 | 842.642 | 1463.78 | 1580.65 | 1480.58 | 784.209 | 0.51207 | 0.063947 | 166.671 | 104.719 | 308.831 | 308.831 | 1171.84 | 2105.78 | 822.233 | 1238.99 | 813.612 | 0.47355 | 0.055283 | 166.671 | 104.719 | 308.831 | 308.831 | 1171.84 | 2105.78 | 822.233 | 1238.99 | 813.612 | 0.47355 | 0.055283
169.701 | 96.7293 | 300.896 | 300.896 | 852.961 | 1448.52 | 1569.03 | 1492.2 | 792.707 | 0.51716 | 0.062346 | 169.701 | 103.22 | 312.256 | 312.256 | 1186.63 | 2085.64 | 813.621 | 1247.6 | 822.636 | 0.47859 | 0.053919 | 169.701 | 103.22 | 312.256 | 312.256 | 1186.63 | 2085.64 | 813.621 | 1247.6 | 822.636 | 0.47859 | 0.053919
172.732 | 95.255 | 304.069 | 304.069 | 863.16 | 1433.45 | 1557.64 | 1503.59 | 801.066 | 0.52218 | 0.060806 | 172.732 | 101.755 | 315.628 | 315.628 | 1201.25 | 2065.74 | 805.2 | 1256.02 | 831.52 | 0.48357 | 0.052607 | 172.732 | 101.755 | 315.628 | 315.628 | 1201.25 | 2065.74 | 805.2 | 1256.02 | 831.52 | 0.48357 | 0.052607
175.762 | 93.8136 | 307.189 | 307.189 | 873.241 | 1418.57 | 1546.47 | 1514.75 | 809.287 | 0.52714 | 0.059322 | 175.762 | 100.321 | 318.949 | 318.949 | 1215.72 | 2046.06 | 796.967 | 1264.26 | 840.267 | 0.48849 | 0.051343 | 175.762 | 100.321 | 318.949 | 318.949 | 1215.72 | 2046.06 | 796.967 | 1264.26 | 840.267 | 0.48849 | 0.051343
178.792 | 92.404 | 310.259 | 310.259 | 883.205 | 1403.87 | 1535.53 | 1525.69 | 817.375 | 0.53204 | 0.057893 | 178.792 | 98.9193 | 322.219 | 322.219 | 1230.03 | 2026.61 | 788.913 | 1272.31 | 848.882 | 0.49335 | 0.050127 | 178.792 | 98.9193 | 322.219 | 322.219 | 1230.03 | 2026.61 | 788.913 | 1272.31 | 848.882 | 0.49335 | 0.050127
181.822 | 91.0253 | 313.279 | 313.279 | 893.055 | 1389.36 | 1524.81 | 1536.42 | 825.332 | 0.53688 | 0.056515 | 181.822 | 97.5474 | 325.439 | 325.439 | 1244.19 | 2007.38 | 781.034 | 1280.19 | 857.367 | 0.49815 | 0.048954 | 181.822 | 97.5474 | 325.439 | 325.439 | 1244.19 | 2007.38 | 781.034 | 1280.19 | 857.367 | 0.49815 | 0.048954
184.852 | 89.6774 | 316.251 | 316.251 | 902.791 | 1375.03 | 1514.29 | 1546.93 | 833.16 | 0.54166 | 0.055187 | 184.852 | 96.2047 | 328.612 | 328.612 | 1258.2 | 1988.37 | 773.326 | 1287.9 | 865.724 | 0.50291 | 0.047824 | 184.852 | 96.2047 | 328.612 | 328.612 | 1258.2 | 1988.37 | 773.326 | 1287.9 | 865.724 | 0.50291 | 0.047824
187.883 | 88.3758 | 319.15 | 319.15 | 912.402 | 1360.92 | 1504.13 | 1557.09 | 840.798 | 0.54636 | 0.053918 | 187.883 | 94.8904 | 331.737 | 331.737 | 1272.06 | 1969.58 | 765.783 | 1295.44 | 873.957 | 0.5076 | 0.046734 | 187.883 | 94.8904 | 331.737 | 331.737 | 1272.06 | 1969.58 | 765.783 | 1295.44 | 873.957 | 0.5076 | 0.046734
190.913 | 87.0845 | 322.028 | 322.028 | 921.918 | 1346.94 | 1494.02 | 1567.21 | 848.379 | 0.55102 | 0.052681 | 190.913 | 93.6036 | 334.816 | 334.816 | 1285.77 | 1950.99 | 758.401 | 1302.82 | 882.068 | 0.51225 | 0.045682 | 190.913 | 93.6036 | 334.816 | 334.816 | 1285.77 | 1950.99 | 758.401 | 1302.82 | 882.068 | 0.51225 | 0.045682
193.943 | 85.8202 | 324.86 | 324.86 | 931.325 | 1333.13 | 1484.1 | 1577.12 | 855.842 | 0.55562 | 0.051486 | 193.943 | 92.3435 | 337.849 | 337.849 | 1299.34 | 1932.62 | 751.177 | 1310.05 | 890.061 | 0.51684 | 0.044667 | 193.943 | 92.3435 | 337.849 | 337.849 | 1299.34 | 1932.62 | 751.177 | 1310.05 | 890.061 | 0.51684 | 0.044667
196.973 | 84.5619 | 327.675 | 327.675 | 940.639 | 1319.45 | 1474.21 | 1587.01 | 863.257 | 0.56018 | 0.050318 | 196.973 | 91.1095 | 340.838 | 340.838 | 1312.76 | 1914.45 | 744.106 | 1317.12 | 897.936 | 0.52139 | 0.043686 | 196.973 | 91.1095 | 340.838 | 340.838 | 1312.76 | 1914.45 | 744.106 | 1317.12 | 897.936 | 0.52139 | 0.043686
200.003 | 83.348 | 330.422 | 330.422 | 949.836 | 1305.97 | 1464.66 | 1596.57 | 870.494 | 0.56468 | 0.049201 | 200.003 | 89.9008 | 343.784 | 343.784 | 1326.05 | 1896.48 | 737.185 | 1324.04 | 905.696 | 0.52588 | 0.042738 | 200.003 | 89.9008 | 343.784 | 343.784 | 1326.05 | 1896.48 | 737.185 | 1324.04 | 905.696 | 0.52588 | 0.042738
203.034 | 82.1678 | 333.102 | 333.102 | 958.916 | 1292.71 | 1455.44 | 1605.79 | 877.553 | 0.5691 | 0.048128 | 203.034 | 88.7167 | 346.688 | 346.688 | 1339.19 | 1878.72 | 730.407 | 1330.82 | 913.345 | 0.53032 | 0.041822 | 203.034 | 88.7167 | 346.688 | 346.688 | 1339.19 | 1878.72 | 730.407 | 1330.82 | 913.345 | 0.53032 | 0.041822
206.064 | 81.0061 | 335.763 | 335.763 | 967.908 | 1279.56 | 1446.24 | 1614.98 | 884.566 | 0.57348 | 0.047085 | 206.064 | 87.5525 | 349.554 | 349.554 | 1352.2 | 1861.14 | 723.745 | 1337.48 | 920.897 | 0.53471 | 0.040934 | 206.064 | 87.5525 | 349.554 | 349.554 | 1352.2 | 1861.14 | 723.745 | 1337.48 | 920.897 | 0.53471 | 0.040934
209.094 | 79.868 | 338.385 | 338.385 | 976.799 | 1266.56 | 1437.22 | 1624.01 | 891.472 | 0.57781 | 0.046075 | 209.094 | 86.4106 | 352.381 | 352.381 | 1365.07 | 1843.75 | 717.215 | 1344.01 | 928.344 | 0.53906 | 0.040074 | 209.094 | 86.4106 | 352.381 | 352.381 | 1365.07 | 1843.75 | 717.215 | 1344.01 | 928.344 | 0.53906 | 0.040074
212.124 | 78.7524 | 340.967 | 340.967 | 985.591 | 1253.72 | 1428.35 | 1632.87 | 898.275 | 0.58209 | 0.045097 | 212.124 | 85.2916 | 355.167 | 355.167 | 1377.81 | 1826.56 | 710.821 | 1350.4 | 935.684 | 0.54336 | 0.039243 | 212.124 | 85.2916 | 355.167 | 355.167 | 1377.81 | 1826.56 | 710.821 | 1350.4 | 935.684 | 0.54336 | 0.039243
215.154 | 77.6383 | 343.542 | 343.542 | 994.3 | 1240.98 | 1419.46 | 1641.77 | 905.059 | 0.58634 | 0.044137 | 215.154 | 84.2134 | 357.863 | 357.863 | 1390.38 | 1809.68 | 704.874 | 1356.35 | 942.786 | 0.54758 | 0.038448 | 215.154 | 84.2134 | 357.863 | 357.863 | 1390.38 | 1809.68 | 704.874 | 1356.35 | 942.786 | 0.54758 | 0.038448
218.185 | 76.5636 | 346.049 | 346.049 | 1002.9 | 1228.44 | 1410.91 | 1650.32 | 911.664 | 0.59052 | 0.043218 | 218.185 | 83.13 | 360.603 | 360.603 | 1402.88 | 1792.78 | 698.534 | 1362.69 | 950.006 | 0.55181 | 0.037663 | 218.185 | 83.13 | 360.603 | 360.603 | 1402.88 | 1792.78 | 698.534 | 1362.69 | 950.006 | 0.55181 | 0.037663
221.215 | 75.5097 | 348.52 | 348.52 | 1011.4 | 1216.05 | 1402.51 | 1658.71 | 918.172 | 0.59465 | 0.042327 | 221.215 | 82.0755 | 363.272 | 363.272 | 1415.23 | 1776.15 | 692.534 | 1368.69 | 957.038 | 0.55596 | 0.036907 | 221.215 | 82.0755 | 363.272 | 363.272 | 1415.23 | 1776.15 | 692.534 | 1368.69 | 957.038 | 0.55596 | 0.036907
224.245 | 74.4761 | 350.954 | 350.954 | 1019.81 | 1203.8 | 1394.26 | 1666.96 | 924.585 | 0.59873 | 0.041463 | 224.245 | 81.022 | 365.928 | 365.928 | 1427.47 | 1759.65 | 686.524 | 1374.7 | 964.034 | 0.56009 | 0.036165 | 224.245 | 81.022 | 365.928 | 365.928 | 1427.47 | 1759.65 | 686.524 | 1374.7 | 964.034 | 0.56009 | 0.036165
227.275 | 73.4622 | 353.353 | 353.353 | 1028.13 | 1191.7 | 1386.16 | 1675.07 | 930.904 | 0.60277 | 0.040625 | 227.275 | 80.0047 | 368.527 | 368.527 | 1439.57 | 1743.37 | 680.745 | 1380.48 | 970.882 | 0.56416 | 0.035453 | 227.275 | 80.0047 | 368.527 | 368.527 | 1439.57 | 1743.37 | 680.745 | 1380.48 | 970.882 | 0.56416 | 0.035453
230.305 | 72.4674 | 355.717 | 355.717 | 1036.36 | 1179.74 | 1378.19 | 1683.03 | 937.133 | 0.60675 | 0.039812 | 230.305 | 79.0067 | 371.091 | 371.091 | 1451.54 | 1727.27 | 675.08 | 1386.14 | 977.636 | 0.56818 | 0.034763 | 230.305 | 79.0067 | 371.091 | 371.091 | 1451.54 | 1727.27 | 675.08 | 1386.14 | 977.636 | 0.56818 | 0.034763
233.336 | 71.4913 | 358.047 | 358.047 | 1044.5 | 1167.92 | 1370.37 | 1690.86 | 943.272 | 0.61069 | 0.039022 | 233.336 | 78.0278 | 373.62 | 373.62 | 1463.39 | 1711.34 | 669.527 | 1391.7 | 984.299 | 0.57216 | 0.034093 | 233.336 | 78.0278 | 373.62 | 373.62 | 1463.39 | 1711.34 | 669.527 | 1391.7 | 984.299 | 0.57216 | 0.034093
236.366 | 70.5335 | 360.344 | 360.344 | 1052.55 | 1156.23 | 1362.68 | 1698.54 | 949.323 | 0.61459 | 0.038255 | 236.366 | 77.1131 | 376.043 | 376.043 | 1475.08 | 1695.72 | 664.511 | 1396.71 | 990.683 | 0.57607 | 0.033465 | 236.366 | 77.1131 | 376.043 | 376.043 | 1475.08 | 1695.72 | 664.511 | 1396.71 | 990.683 | 0.57607 | 0.033465
239.396 | 69.5934 | 362.608 | 362.608 | 1060.51 | 1144.68 | 1355.12 | 1706.1 | 955.287 | 0.61844 | 0.03751 | 239.396 | 76.1648 | 378.505 | 378.505 | 1486.69 | 1680.14 | 659.18 | 1402.04 | 997.167 | 0.57996 | 0.032832 | 239.396 | 76.1648 | 378.505 | 378.505 | 1486.69 | 1680.14 | 659.18 | 1402.04 | 997.167 | 0.57996 | 0.032832
242.426 | 68.6706 | 364.84 | 364.84 | 1068.38 | 1133.27 | 1347.7 | 1713.52 | 961.167 | 0.62224 | 0.036787 | 242.426 | 75.2336 | 380.934 | 380.934 | 1498.18 | 1664.72 | 653.95 | 1407.27 | 1003.57 | 0.58382 | 0.032216 | 242.426 | 75.2336 | 380.934 | 380.934 | 1498.18 | 1664.72 | 653.95 | 1407.27 | 1003.57 | 0.58382 | 0.032216
245.456 | 67.7647 | 367.04 | 367.04 | 1076.17 | 1121.98 | 1340.4 | 1720.82 | 966.963 | 0.62601 | 0.036083 | 245.456 | 74.3194 | 383.331 | 383.331 | 1509.56 | 1649.46 | 648.817 | 1412.41 | 1009.88 | 0.58764 | 0.031618 | 245.456 | 74.3194 | 383.331 | 383.331 | 1509.56 | 1649.46 | 648.817 | 1412.41 | 1009.88 | 0.58764 | 0.031618
248.487 | 66.9097 | 369.148 | 369.148 | 1083.85 | 1110.94 | 1333.62 | 1727.61 | 972.517 | 0.62969 | 0.03542 | 248.487 | 73.4219 | 385.697 | 385.697 | 1520.83 | 1634.36 | 643.781 | 1417.44 | 1016.11 | 0.59141 | 0.031037 | 248.487 | 73.4219 | 385.697 | 385.697 | 1520.83 | 1634.36 | 643.781 | 1417.44 | 1016.11 | 0.59141 | 0.031037
251.517 | 66.0352 | 371.287 | 371.287 | 1091.48 | 1099.91 | 1326.57 | 1734.66 | 978.152 | 0.63336 | 0.034754 | 251.517 | 72.5408 | 388.032 | 388.032 | 1531.98 | 1619.42 | 638.837 | 1422.39 | 1022.27 | 0.59515 | 0.030472 | 251.517 | 72.5408 | 388.032 | 388.032 | 1531.98 | 1619.42 | 638.837 | 1422.39 | 1022.27 | 0.59515 | 0.030472
254.547 | 65.1751 | 373.397 | 373.397 | 1099.02 | 1089.01 | 1319.63 | 1741.59 | 983.71 | 0.637 | 0.034105 | 254.547 | 71.6759 | 390.338 | 390.338 | 1543.02 | 1604.63 | 633.984 | 1427.24 | 1028.34 | 0.59884 | 0.029923 | 254.547 | 71.6759 | 390.338 | 390.338 | 1543.02 | 1604.63 | 633.984 | 1427.24 | 1028.34 | 0.59884 | 0.029923
257.577 | 64.3315 | 375.477 | 375.477 | 1106.48 | 1078.23 | 1312.82 | 1748.41 | 989.19 | 0.64059 | 0.033475 | 257.577 | 70.8254 | 392.614 | 392.614 | 1553.95 | 1590 | 629.219 | 1432 | 1034.34 | 0.6025 | 0.029388 | 257.577 | 70.8254 | 392.614 | 392.614 | 1553.95 | 1590 | 629.219 | 1432 | 1034.34 | 0.6025 | 0.029388
260.607 | 63.5052 | 377.505 | 377.505 | 1113.84 | 1067.64 | 1306.26 | 1754.96 | 994.533 | 0.64412 | 0.032864 | 260.607 | 69.9882 | 394.861 | 394.861 | 1564.77 | 1575.52 | 624.542 | 1436.68 | 1040.26 | 0.60612 | 0.028867 | 260.607 | 69.9882 | 394.861 | 394.861 | 1564.77 | 1575.52 | 624.542 | 1436.68 | 1040.26 | 0.60612 | 0.028867
263.638 | 62.6902 | 379.53 | 379.53 | 1121.15 | 1057.1 | 1299.66 | 1761.57 | 999.869 | 0.64763 | 0.032266 | 263.638 | 69.1652 | 397.08 | 397.08 | 1575.48 | 1561.19 | 619.95 | 1441.27 | 1046.1 | 0.6097 | 0.02836 | 263.638 | 69.1652 | 397.08 | 397.08 | 1575.48 | 1561.19 | 619.95 | 1441.27 | 1046.1 | 0.6097 | 0.02836
266.668 | 61.889 | 381.528 | 381.528 | 1128.38 | 1046.68 | 1293.17 | 1768.06 | 1005.13 | 0.65111 | 0.031684 | 266.668 | 68.3435 | 399.328 | 399.328 | 1586.13 | 1546.87 | 615.077 | 1446.15 | 1052.03 | 0.61328 | 0.02786 | 266.668 | 68.3435 | 399.328 | 399.328 | 1586.13 | 1546.87 | 615.077 | 1446.15 | 1052.03 | 0.61328 | 0.02786
269.698 | 61.1015 | 383.499 | 383.499 | 1135.53 | 1036.37 | 1286.78 | 1774.45 | 1010.32 | 0.65454 | 0.031117 | 269.698 | 67.5497 | 401.491 | 401.491 | 1596.63 | 1532.84 | 610.649 | 1450.58 | 1057.73 | 0.61679 | 0.02738 | 269.698 | 67.5497 | 401.491 | 401.491 | 1596.63 | 1532.84 | 610.649 | 1450.58 | 1057.73 | 0.61679 | 0.02738
272.728 | 60.3273 | 385.444 | 385.444 | 1142.6 | 1026.18 | 1280.49 | 1780.73 | 1015.45 | 0.65794 | 0.030564 | 272.728 | 66.7673 | 403.629 | 403.629 | 1607.03 | 1518.94 | 606.294 | 1454.93 | 1063.36 | 0.62026 | 0.026911 | 272.728 | 66.7673 | 403.629 | 403.629 | 1607.03 | 1518.94 | 606.294 | 1454.93 | 1063.36 | 0.62026 | 0.026911
275.758 | 59.5661 | 387.363 | 387.363 | 1149.6 | 1016.1 | 1274.3 | 1786.92 | 1020.5 | 0.6613 | 0.030025 | 275.758 | 65.9975 | 405.74 | 405.74 | 1617.33 | 1505.19 | 602.015 | 1459.21 | 1068.92 | 0.6237 | 0.026454 | 275.758 | 65.9975 | 405.74 | 405.74 | 1617.33 | 1505.19 | 602.015 | 1459.21 | 1068.92 | 0.6237 | 0.026454
278.789 | 58.8177 | 389.257 | 389.257 | 1156.53 | 1006.14 | 1268.22 | 1793.01 | 1025.49 | 0.66462 | 0.029499 | 278.789 | 65.24 | 407.825 | 407.825 | 1627.53 | 1491.58 | 597.812 | 1463.41 | 1074.41 | 0.62711 | 0.026008 | 278.789 | 65.24 | 407.825 | 407.825 | 1627.53 | 1491.58 | 597.812 | 1463.41 | 1074.41 | 0.62711 | 0.026008
281.819 | 58.0817 | 391.125 | 391.125 | 1163.39 | 996.28 | 1262.22 | 1799 | 1030.42 | 0.66791 | 0.028987 | 281.819 | 64.4946 | 409.885 | 409.885 | 1637.62 | 1478.11 | 593.682 | 1467.54 | 1079.84 | 0.63047 | 0.025574 | 281.819 | 64.4946 | 409.885 | 409.885 | 1637.62 | 1478.11 | 593.682 | 1467.54 | 1079.84 | 0.63047 | 0.025574
284.849 | 57.3579 | 392.969 | 392.969 | 1170.17 | 986.532 | 1256.33 | 1804.9 | 1035.27 | 0.67116 | 0.028487 | 284.849 | 63.7611 | 411.92 | 411.92 | 1647.62 | 1464.78 | 589.625 | 1471.6 | 1085.2 | 0.63381 | 0.02515 | 284.849 | 63.7611 | 411.92 | 411.92 | 1647.62 | 1464.78 | 589.625 | 1471.6 | 1085.2 | 0.63381 | 0.02515
287.879 | 56.6462 | 394.789 | 394.789 | 1176.88 | 976.892 | 1250.52 | 1810.7 | 1040.07 | 0.67437 | 0.028 | 287.879 | 63.0391 | 413.929 | 413.929 | 1657.52 | 1451.58 | 585.639 | 1475.59 | 1090.49 | 0.63711 | 0.024737 | 287.879 | 63.0391 | 413.929 | 413.929 | 1657.52 | 1451.58 | 585.639 | 1475.59 | 1090.49 | 0.63711 | 0.024737
290.909 | 55.9462 | 396.585 | 396.585 | 1183.53 | 967.357 | 1244.81 | 1816.42 | 1044.8 | 0.67755 | 0.027524 | 290.909 | 62.3286 | 415.914 | 415.914 | 1667.32 | 1438.52 | 581.723 | 1479.5 | 1095.72 | 0.64037 | 0.024333 | 290.909 | 62.3286 | 415.914 | 415.914 | 1667.32 | 1438.52 | 581.723 | 1479.5 | 1095.72 | 0.64037 | 0.024333
293.94 | 55.2578 | 398.358 | 398.358 | 1190.1 | 957.927 | 1239.18 | 1822.04 | 1049.47 | 0.68069 | 0.02706 | 293.94 | 61.6524 | 417.814 | 417.814 | 1677 | 1425.72 | 578.259 | 1482.97 | 1100.73 | 0.64357 | 0.023949 | 293.94 | 61.6524 | 417.814 | 417.814 | 1677 | 1425.72 | 578.259 | 1482.97 | 1100.73 | 0.64357 | 0.023949
296.97 | 54.5807 | 400.108 | 400.108 | 1196.6 | 948.598 | 1233.64 | 1827.58 | 1054.08 | 0.6838 | 0.026607 | 296.97 | 60.9619 | 419.753 | 419.753 | 1686.61 | 1412.92 | 574.474 | 1486.75 | 1105.83 | 0.64677 | 0.023564 | 296.97 | 60.9619 | 419.753 | 419.753 | 1686.61 | 1412.92 | 574.474 | 1486.75 | 1105.83 | 0.64677 | 0.023564
300 | 53.9151 | 401.835 | 401.835 | 1203.04 | 939.372 | 1228.19 | 1833.03 | 1058.63 | 0.68688 | 0.026164 | 300 | 60.2826 | 421.668 | 421.668 | 1696.13 | 1400.25 | 570.752 | 1490.47 | 1110.88 | 0.64994 | 0.023188 | 300 | 60.2826 | 421.668 | 421.668 | 1696.13 | 1400.25 | 570.752 | 1490.47 | 1110.88 | 0.64994 | 0.023188

## Temperature comparison
730K |  | 760K |  | 790K |  | 820K
$/year | Conversion | $/year | Conversion | $/year | Conversion | $/year | Conversion
32292732.0256 | 0.072487 | 32122652.4886 | 0.071177 | 33653164.4455 | 0.026297 | 31274575.7711 | 0.07283
31905621.1035 | 0.082387 | 31710194.1589 | 0.079387 | 33488936.3753 | 0.029617 | 30793440.0858 | 0.07991
31510200.1201 | 0.0918 | 31285840.7201 | 0.08723 | 33322058.5629 | 0.032857 | 30288208.4884 | 0.086657
31100672.9984 | 0.10074 | 30855256.1717 | 0.094713 | 33141844.0956 | 0.036027 | 29786939.3667 | 0.093137
30692007.0975 | 0.10931 | 30416514.2845 | 0.10192 | 32970489.252 | 0.039127 | 29258068.3316 | 0.09931
30259674.7458 | 0.11744 | 29960601.5131 | 0.10879 | 32796323.9561 | 0.042153 | 28718431.7341 | 0.10523
29817514.1906 | 0.12519 | 29494407.9726 | 0.11539 | 32619460.1856 | 0.045117 | 28162235.3257 | 0.11092
29369123.0586 | 0.13264 | 29013863.7557 | 0.12172 | 32436597.4511 | 0.048017 | 27586839.1553 | 0.11638
28904460.8722 | 0.13978 | 28521633.3073 | 0.12784 | 32255011.8361 | 0.050853 | 27017493.7689 | 0.12168
28437935.8098 | 0.14665 | 28029334.9629 | 0.13375 | 32067270.3711 | 0.053633 | 26429590.7145 | 0.12681
27961352.0431 | 0.15326 | 27519947.7997 | 0.13947 | 31887162.7934 | 0.056353 | 25828770.4398 | 0.13175
27474451.5202 | 0.15964 | 27005825.8574 | 0.14501 | 31694538.3297 | 0.059023 | 25221096.3053 | 0.13657
26971823.2705 | 0.16576 | 26480582.41 | 0.15038 | 31499851.2747 | 0.06164 | 24608694.9728 | 0.14127
26460026.6038 | 0.17168 | 25950983.4115 | 0.1556 | 31311128.5329 | 0.064203 | 23975892.1595 | 0.14581
25939501.2783 | 0.17742 | 25400337.8623 | 0.16065 | 31116765.7634 | 0.06672 | 23327863.7438 | 0.15024
25406831.492 | 0.18298 | 24843679.4519 | 0.16558 | 30915010.9808 | 0.069193 | 22669754.5284 | 0.15456
24865363.8845 | 0.18836 | 24280564.2235 | 0.1704 | 30718704.1373 | 0.071617 | 22003764.2616 | 0.15877
24310388.0062 | 0.19359 | 23704212.2437 | 0.17509 | 30518896.3752 | 0.074007 | 21323222.635 | 0.16289
23748123.1557 | 0.19868 | 23109139.2969 | 0.17964 | 30314732.292 | 0.076343 | 20622711.9402 | 0.1669
23176427.6097 | 0.20364 | 22509038.3076 | 0.18411 | 30111338.63 | 0.07864 | 19919220.8844 | 0.17085
22593552.567 | 0.20847 | 21903389.6554 | 0.18849 | 29902964.9568 | 0.0809 | 19206094.0384 | 0.17473
22020142.3159 | 0.21325 | 21286942.0034 | 0.19278 | 29692704.0819 | 0.08312 | 18483485.1347 | 0.17854
21417602.3668 | 0.21786 | 20663289.9611 | 0.19698 | 29482471.6448 | 0.085303 | 17754770.6918 | 0.18229
20808300.0166 | 0.22237 | 20029895.5518 | 0.20111 | 29267165.088 | 0.087453 | 17011745.5136 | 0.18597
20190555.7349 | 0.22678 | 19385043.8141 | 0.20517 | 29066260.7045 | 0.0896 | 16259615.0997 | 0.1896
19553810.3202 | 0.23109 | 18734497.1375 | 0.20916 | 28847293.5937 | 0.091683 | 15498943.4602 | 0.19318
18918489.3833 | 0.23533 | 18086439.3868 | 0.21312 | 28626170.8982 | 0.093733 | 14728929.2363 | 0.19671
18270806.8421 | 0.23949 | 17419625.6169 | 0.21699 | 28406046.5936 | 0.09575 | 13960437.8599 | 0.20021
17614432.4859 | 0.24358 | 16740756.4653 | 0.2208 | 28183622.2079 | 0.097737 | 13170912.7424 | 0.20365
16950409.3958 | 0.2476 | 16057768.8772 | 0.22455 | 27955850.492 | 0.099697 | 12373699.2385 | 0.20704
16274350.4612 | 0.25156 | 15362298.2893 | 0.22826 | 27731091.5255 | 0.10163 | 11568393.7012 | 0.2104
15590087.5686 | 0.25545 | 14664268.8983 | 0.23191 | 27500178.3529 | 0.10353 | 10753452.9894 | 0.21371
14900529.9534 | 0.25928 | 13953904.548 | 0.23552 | 27269750.7095 | 0.10541 | 9933320.3341 | 0.21699
14200019.6248 | 0.26306 | 13236270.8379 | 0.23909 | 27021602.5735 | 0.10724 | 9098413.9582 | 0.22024
13490676.757 | 0.26679 | 12509745.7825 | 0.24261 | 26795693.5046 | 0.10909 | 8261596.719 | 0.22346
12773934.3694 | 0.27047 | 11775792.1096 | 0.2461 | 26557161.834 | 0.11088 | 7412158.7903 | 0.22664
12048322.8579 | 0.2741 | 11037043.2249 | 0.24955 | 26325793.0574 | 0.11268 | 6555885.5695 | 0.2298
11316374.6598 | 0.27768 | 10288346.5339 | 0.25296 | 26083764.316 | 0.11445 | 5695090.5185 | 0.23293
10573402.3609 | 0.28122 | 9535093.1728 | 0.25634 | 25844966.5413 | 0.1162 | 4825381.0824 | 0.23603
9823625.5609 | 0.28472 | 8770861.5828 | 0.25968 | 25600382.964 | 0.11793 | 3950703.3102 | 0.2391
9069056.9104 | 0.28818 | 8000946.5035 | 0.263 | 25353538.4529 | 0.11961 | 3065478.5268 | 0.24215
8300515.3063 | 0.29161 | 7223776.5173 | 0.26628 | 25102607.5825 | 0.1213 | 2173457.7026 | 0.24518
7529673.3321 | 0.295 | 6441915.6295 | 0.26953 | 24857324.411 | 0.12297 | 1278359.5039 | 0.24818
6749471.9297 | 0.29835 | 5654726.2381 | 0.27276 | 24605852.2088 | 0.12462 | 374430.4106 | 0.25116
5962558.6336 | 0.30167 | 4854625.5344 | 0.27596 | 24359191.2668 | 0.12626 | -540081.3872 | 0.25412
5165864.1581 | 0.30496 | 4053850.7189 | 0.27913 | 24106834.0372 | 0.12787 | -1457426.4773 | 0.25705
4363916.9774 | 0.30822 | 3243744.524 | 0.28227 | 23849004.4664 | 0.12948 | -2381115.6502 | 0.25997
3555598.4702 | 0.31144 | 2430485.3954 | 0.28539 | 23594476.1691 | 0.13106 | -3311079.191 | 0.26287
2736899.2324 | 0.31464 | 1609555.5001 | 0.28849 | 23336143.7003 | 0.13264 | -4247399.1725 | 0.26574
1911274.0448 | 0.31782 | 776198.985 | 0.29157 | 23090876.565 | 0.13421 | -5191977.3072 | 0.2686
1081859.5623 | 0.32096 | -56283.0819 | 0.29462 | 22821777.4894 | 0.13574 | -6139185.9252 | 0.27144
241767.2393 | 0.32408 | -896630.9723 | 0.29765 | 22558329.5903 | 0.13726 | -7093854.5189 | 0.27427
-599894.6661 | 0.32717 | -1741165.9203 | 0.30065 | 22298132.0836 | 0.13879 | -8052197.0639 | 0.27707
-1452781.3858 | 0.33024 | -2594119.2685 | 0.30364 | 22029505.9817 | 0.14029 | -9021115.2767 | 0.27986
-2311282.1241 | 0.33328 | -3452671.912 | 0.30661 | 21758928.1197 | 0.14177 | -9993073.4607 | 0.28263
-3175338.2123 | 0.3363 | -4312064.3926 | 0.30955 | 21489027.8555 | 0.14325 | -10967629.6715 | 0.28538
-4049494.9562 | 0.3393 | -5182974.3344 | 0.31248 | 21218689.025 | 0.14471 | -11947563.272 | 0.28812
-4926016.2637 | 0.34228 | -6057293.6383 | 0.31538 | 20944007.7422 | 0.14616 | -12936691.538 | 0.29084
-5813319.9988 | 0.34523 | -6939619.0508 | 0.31827 | 20666253.8221 | 0.1476 | -13931607.9612 | 0.29355
-6700988.9906 | 0.34816 | -7828891.7003 | 0.32114 | 20392307.0147 | 0.14902 | -14928552.2035 | 0.29624
-7599400.096 | 0.35108 | -8720148.3748 | 0.32399 | 20115840.0241 | 0.15044 | -15934896.4789 | 0.29892
-8504762.4577 | 0.35397 | -9617629.2986 | 0.32682 | 19834944.0383 | 0.15185 | -16944538.7348 | 0.30158
-9413255.8039 | 0.35684 | -10516847.7019 | 0.32963 | 19551502.3872 | 0.15325 | -17957548.7327 | 0.30422
-10330203.7471 | 0.35969 | -11426599.5182 | 0.33243 | 19264869.2594 | 0.15463 | -18974475.4157 | 0.30685
-11254190.1861 | 0.36253 | -12337645.1711 | 0.33521 | 18978796.3028 | 0.15601 | -20001089.1478 | 0.30947
-12180321.6313 | 0.36534 | -13258864.3017 | 0.33798 | 18693649.0036 | 0.15738 | -21031821.233 | 0.31207
-13116481.5078 | 0.36814 | -14181025.2955 | 0.34073 | 18403721.8494 | 0.15874 | -22069834.6154 | 0.31466
-14050818.7606 | 0.37092 | -15107532.8056 | 0.34346 | 18114069.1111 | 0.16009 | -23109290.1992 | 0.31723
-14995319.4243 | 0.37368 | -16043016.9452 | 0.34617 | 17825761.6115 | 0.16143 | -24153298.6073 | 0.31979
-15945553.3719 | 0.37642 | -16981093.25 | 0.34887 | 17533541.0247 | 0.16276 | -25205258.6165 | 0.32234
-16903864.7271 | 0.37915 | -17925752.1197 | 0.35156 | 17237791.1 | 0.16409 | -26258699.7221 | 0.32487
-17865721.7096 | 0.38185 | -18876454.9207 | 0.35423 | 16943279.5698 | 0.1654 | -27318457.6822 | 0.32739
-18836352.5953 | 0.38455 | -19827574.7917 | 0.35688 | 16645268.2619 | 0.16671 | -28381691.4136 | 0.3299
-19813848.4269 | 0.38722 | -20782517.3485 | 0.35952 | 16325822.4475 | 0.16798 | -29447908.2821 | 0.33239
-20796826.4096 | 0.38988 | -21743585.6418 | 0.36214 | 16027745.7135 | 0.16927 | -30525470.4283 | 0.33488
-21777397.4437 | 0.39252 | -22711927.169 | 0.36475 | 15727852.2514 | 0.17056 | -31617436.8643 | 0.33734
-22768238.8281 | 0.39514 | -23683958.5323 | 0.36735 | 15421387.6288 | 0.17184 | -32700681.4188 | 0.33979
-23767991.9337 | 0.39776 | -24659668.4602 | 0.36993 | 15118826.625 | 0.17312 | -33788655.2914 | 0.34224
-24768628.8491 | 0.40035 | -25643024.8153 | 0.37249 | 14810264.9609 | 0.17439 | -34885928.1114 | 0.34467
-25774102.9898 | 0.40293 | -26631629.1646 | 0.37505 | 14505624.8682 | 0.17565 | -35968025.3049 | 0.3471
-26786206.7228 | 0.4055 | -27606517.781 | 0.37759 | 14194923.6364 | 0.1769 | -37070083.9437 | 0.3495
-27806035.4996 | 0.40805 | -28599768.0683 | 0.38012 | 13884751.0962 | 0.17815 | -38180265.7667 | 0.3519
-28829988.9278 | 0.41059 | -29604248.5479 | 0.38263 | 13573561.0994 | 0.1794 | -39288857.6489 | 0.35428
-29856759.3318 | 0.41311 | -30605785.2595 | 0.38513 | 13262635.1111 | 0.18063 | -40401902.9674 | 0.35665
-30890639.285 | 0.41561 | -31636543.062 | 0.3876 | 12947043.7029 | 0.18187 | -41522745.9695 | 0.35901
-31930068.1746 | 0.41811 | -32644604.011 | 0.39007 | 12632503.3216 | 0.18309 | -42648988.3719 | 0.36136
-32972338.1552 | 0.42058 | -33662398.0194 | 0.39253 | 12317988.1444 | 0.18431 | -43779477.592 | 0.3637
-34024325.2981 | 0.42305 | -34687951.4339 | 0.39498 | 12000469.0297 | 0.18553 | -44914587.639 | 0.36603
-35070651.2384 | 0.4255 | -35715917.6983 | 0.39741 | 11683167.9623 | 0.18674 | -46049105.4794 | 0.36834
-36093747.3923 | 0.42796 | -36743612.7699 | 0.39983 | 11362388.5617 | 0.18795 | -47192147.3848 | 0.37064
-37158047.1707 | 0.43039 | -37784409.5518 | 0.40224 | 11037110.6072 | 0.18915 | -48362793.0189 | 0.37293
-38227081.2329 | 0.4328 | -38822878.6635 | 0.40463 | 10719691.0789 | 0.19034 | -49510674.324 | 0.37521
-39302767.4584 | 0.43519 | -39870620.3297 | 0.40701 | 10392795.7729 | 0.19154 | -50667105.5173 | 0.37748
-40383540.7941
-41467295.5407
-368615869.5887