## HEAT and COOL 1
|  | Temperature In | Temperature Out | Heat duty (kW) | FCp (kW °C) | Inlet | Outlet | Vap Frac | Liq Sat Temp | Vap Sat Temp |  |  | Heat duty (kW) | Tin | Tout | FCp (kW °C)
HEAT1 | HEATER | 52.6659 | 456.85 | 90199.8188 | 223.1652 | Liquid | Vapour |  | 137.5 | 195.2 |  | HEAT1 - 1 | 14783.4123 | 52.6659 | 137.5 | 174.2626
HEAT2 | B32 | 145.8587 | 192 | 270.3376 | 5.8589 | Vapour | Vapour |  |  |  |  | HEAT1 - 2 | 36075.8885 | 137.5 | 195.2 | 625.232
COOL1 | COOLER | 400.154 | 65 | -68303.572 | 203.7976 | Vapour | Mixed | 0.32731 | 50.7 | 100.3 | Split into 2 streams | HEAT1 - 3 | 39344.835 | 195.2 | 456.85 | 150.372
| B3 | 65 | 55 | -2386.0816 | 238.6082 | Vapour | Mixed | 0.27557 | -36 | 65 | 1 stream | B32 | 270.3376 | 145.8587 | 192 | 5.8589
| B6 | 65.1501 | 55 | -4676.2044 | 460.7069 | Vapour | Mixed | 0.0049 | 50.6 | 65.5 | 1 stream | COOL1-1 | -40911.2996 | 400.154 | 100.3 | 136.4374
| B7 | 77.1778 | 55 | -57.3124 | 2.5842 | Liquid | Liquid |  |  |  | 1 stream | COOL1-2 | -27392.2837 | 100.3 | 65 | 775.9854
| B8 | 103.8056 | 55 | -29044.5324 | 595.1063 | Vapour | Liquid |  | 58.4 | 102.6 | 3 streams | B3 | -2386.0816 | 65 | 55 | 238.6082
| B4 | 137.0536 | 55 | -1226.8881 | 14.9523 | Mixed | Liquid | 0.061965 | 55 | 137.7 | 1 stream | B6 | -4676.2044 | 65.1501 | 55 | 460.7069
| B22 | 192 | 139.041 | -278.3916 | 5.2567 | Vapour | Liquid |  | 139.043 | 140.477 | 3 streams | B7 | -57.3124 | 77.1778 | 55 | 2.5842
[12 empty] | B8-1 | -102.5267 | 103.8056 | 102.6 | 85.0406
| First Law Analysis | [10 empty] | B8-2 | -28536.9541 | 102.6 | 58.4 | 645.6324
| ƩQh | 90470.1564 | [9 empty] | B8-3 | -404.9613 | 58.4 | 55 | 119.1063
| ƩQc | -105972.9826 | [9 empty] | B4 | -1226.2877 | 137.0536 | 55 | 14.945
| Q total | -15502.8261 | Extra cooling needed | [8 empty] | B22-1 | -57.575 | 192 | 140.477 | 1.1175
[12 empty] | B22-2 | -222.2086 | 140.477 | 139.043 | 154.9572
[12 empty] | B22-3 | -0.69104 | 139.043 | 139.041 | 351.0516
[12 empty] | Q total | -15499.913
[12 empty] | Error | 0.018791
| Hot Streams | [8 empty] | T | FCp (kW °C) | Enthalpy (kW) | TEMP | 60812.8136
| T Interval (°C) |  | Streams Present | Sum of MCp (kW/°C) | Ha (kW) | Hb (kW) |  |  | HEAT1 - 1 | 52.6659 | 174.2626 | 0 | 52.6659 | 60812.8136
| Ta | Tb | [6 empty] | HEAT1 - 2 | 137.5 | 625.232 | 14783.4123 | 137.5 | 75596.2259
| 52.6659 | 137.5 | HEAT1 - 1 | 174.2626 | 0 | 14783.4123 |  |  | HEAT1 - 1 | 137.5 | 174.2626 | 20009.5579 | 145.8587 | 80822.3715
| 137.5 | 145.8587 | HEAT1 - 2 | 625.232 | 14783.4123 | 20009.5579 |  |  | B32 | 145.8587 | 5.8589 | 49128.8958 | 192 | 109941.7095
| 145.8587 | 192 | HEAT1 - 2/B32 | 631.0909 | 20009.5579 | 49128.8958 |  |  | B32 | 192 | 5.8589 | 51610.8288 | 195.2 | 112423.6424
| 192 | 195.2 | HEAT1 - 2/HEAT 1 - 3 | 775.604 | 49128.8958 | 51610.8288 |  |  | HEAT1 - 3 | 195.2 | 150.372 | 90955.6638 | 456.85 | 151768.4774
| 195.2 | 456.85 | HEAT1 - 3 | 150.372 | 51610.8288 | 90955.6638 |  |  | HEAT1 - 2 | 195.2 | 625.232
[9 empty] | HEAT1 - 3 | 456.85 | 150.372
| Cold Streams | [8 empty] | T | FCp (kW °C) | Enthalpy (kW) | TEMP
| T Interval (°C) |  | Streams Present | Sum of MCp (kW/°C) | Ha (kW) | Hb (kW) |  |  | B3 | 55 | 238.6082 | 0 | 55
| Ta | Tb | [6 empty] | B6 | 55 | 460.7069 | 2842.2318 | 58.4
| 55 | 58.4 | B3/B6/B7/B8-3/B4 | 835.9505 | 0 | 2842.2318 |  |  | B7 | 55 | 2.5842 | 11834.5781 | 65
| 58.4 | 65 | B3/B6/B7/B4/B8-2 | 1362.4767 | 2842.2318 | 11834.5781 |  |  | B8-3 | 55 | 119.1063 | 12119.6765 | 65.1501
| 65 | 65.1501 | B6/B7/B4/B8-2/COOL1-2 | 1899.8539 | 11834.5781 | 12119.6765 |  |  | B4 | 55 | 14.945 | 29429.2866 | 77.1778
| 65.1501 | 77.1778 | B7/B4/B8-2/COOL1-2 | 1439.147 | 12119.6765 | 29429.2866 |  |  | B8-3 | 58.4 | 119.1063 | 62645.8497 | 100.3
| 77.1778 | 100.3 | B4/B8-2/COOL1-2 | 1436.5628 | 29429.2866 | 62645.8497 |  |  | B8-2 | 58.4 | 645.6324 | 64478.9837 | 102.6
| 100.3 | 102.6 | B4/B8-2/COOL1-1 | 797.0148 | 62645.8497 | 64478.9837 |  |  | B3 | 65 | 238.6082 | 64764.0203 | 103.8056
| 102.6 | 103.8056 | B4/COOL1-1/B8-1 | 236.4229 | 64478.9837 | 64764.0203 |  |  | COOL1-2 | 65 | 775.9854 | 69797.1754 | 137.0536
| 103.8056 | 137.0536 | B4/COOL1-1 | 151.3823 | 64764.0203 | 69797.1754 |  |  | B6 | 65.1501 | 460.7069 | 70068.337 | 139.041
| 137.0536 | 139.041 | COOL1-1 | 136.4374 | 69797.1754 | 70068.337 |  |  | B7 | 77.1778 | 2.5842 | 70069.2967 | 139.043
| 139.041 | 139.043 | COOL1-1/B22-3 | 487.489 | 70068.337 | 70069.2967 |  |  | COOL1-2 | 100.3 | 775.9854 | 70487.1565 | 140.477
| 139.043 | 140.477 | COOL1-1/B22-2 | 291.3946 | 70069.2967 | 70487.1565 |  |  | COOL1-1 | 100.3 | 136.4374 | 77574.395 | 192
| 140.477 | 192 | COOL1-1/B22-1 | 137.5548 | 70487.1565 | 77574.395 |  |  | B8-2 | 102.6 | 645.6324 | 105974.3863 | 400.154
| 192 | 400.154 | COOL1-1 | 136.4374 | 77574.395 | 105974.3863 |  |  | B8-1 | 102.6 | 85.0406
[9 empty] | B8-1 | 103.8056 | 85.0406
[9 empty] | B4 | 137.0536 | 14.945
[9 empty] | B22-3 | 139.041 | 351.0516
[9 empty] | B22-3 | 139.043 | 351.0516
[9 empty] | B22-2 | 139.043 | 154.9572
[9 empty] | B22-2 | 140.477 | 154.9572
[9 empty] | B22-1 | 140.477 | 1.1175
[9 empty] | B22-1 | 192 | 1.1175
[9 empty] | COOL1-1 | 400.154 | 136.4374
Note on B2: [Threaded comment] Your version of Excel allows you to read this threaded comment; however, any edits to it will get removed if the file is opened in a newer version of Excel. Learn more: https://go.microsoft.com/fwlink/?linkid=870924 Comment: feed
Note on B3: [Threaded comment] Your version of Excel allows you to read this threaded comment; however, any edits to it will get removed if the file is opened in a newer version of Excel. Learn more: https://go.microsoft.com/fwlink/?linkid=870924 Comment: Before 2nd reactor
Note on B4: [Threaded comment] Your version of Excel allows you to read this threaded comment; however, any edits to it will get removed if the file is opened in a newer version of Excel. Learn more: https://go.microsoft.com/fwlink/?linkid=870924 Comment: cooler after reactor
Note on L5: [Threaded comment] Your version of Excel allows you to read this threaded comment; however, any edits to it will get removed if the file is opened in a newer version of Excel. Learn more: https://go.microsoft.com/fwlink/?linkid=870924 Comment: The inlet temp is at saturated vapour temp
Note on N5: [Threaded comment] Your version of Excel allows you to read this threaded comment; however, any edits to it will get removed if the file is opened in a newer version of Excel. Learn more: https://go.microsoft.com/fwlink/?linkid=870924 Comment: Before 2nd reactor

## HEAT and COOL 2 (hidden)
| Temperature In | Temperature Out | Heat duty (kW) | FCp (kW °C) | Inlet | Outlet | Vap Frac | Liq Sat Temp | Vap Sat Temp |  |  |  | Heat duty (kW) | Tin | Tout | FCp (kW °C)
HEATER | 52.6659 | 456.85 | 90199.8188 | 223.1652 | Liquid | Vapour |  | 137.5 | 195.2 | Become the cold stream |  | HEAT1 - 1 | 14783.4123 | 52.6659 | 137.5 | 174.2626
B32 | 145.8587 | 192 | 270.3376 | 5.8589 | Vapour | Vapour | [5 empty] | HEAT1 - 2 | 36075.8885 | 137.5 | 195.2 | 625.232
COOLER | 400.154 | 65 | -68303.572 | 203.7976 | Vapour | Mixed | 0.32731 | 50.7 | 100.3 | Become the hot stream |  | HEAT1 - 3 | 39344.835 | 195.2 | 456.85 | 150.372
B3 | 65 | 55 | -2386.0816 | 238.6082 | Vapour | Mixed | 0.27557 | -36 | 65 |  |  | B32 | 270.3376 | 145.8587 | 192 | 5.8589
B6 | 65.1501 | 55 | -4676.2044 | 460.7069 | Vapour | Mixed | 0.0049 | 50.6 | 65.5 |  |  | COOL1-1 | -40911.2996 | 400.154 | 100.3 | 136.4374
B7 | 77.1778 | 55 | -57.3124 | 2.5842 | Liquid | Liquid | [5 empty] | COOL1-2 | -27392.2837 | 100.3 | 65 | 775.9854
B8 | 103.8056 | 55 | -29044.5324 | 595.1063 | Vapour | Liquid |  | 58.4 | 102.6 |  |  | B3 | -2386.0816 | 65 | 55 | 238.6082
B4 | 137.0536 | 55 | -1226.8881 | 14.9523 | Mixed | Liquid | 0.061965 | 55 | 137.7 |  |  | B6 | -4676.2044 | 65.1501 | 55 | 460.7069
B22 | 192 | 139.041 | -278.3916 | 5.2567 | Vapour | Liquid |  | 139.043 | 140.477 |  |  | B7 | -57.3124 | 77.1778 | 55 | 2.5842
[12 empty] | B8-1 | -102.5267 | 103.8056 | 102.6 | 85.0406
First Law Analysis | [11 empty] | B8-2 | -28536.9541 | 102.6 | 58.4 | 645.6324
ƩQh | 105972.9826 | [10 empty] | B8-3 | -404.9613 | 58.4 | 55 | 119.1063
ƩQc | -90470.1564 | [5 empty] | Tin | Tout | FCp (kW °C) |  |  | B4 | -1226.2877 | 137.0536 | 55 | 14.945
Q total | 15502.8261 | Extra heating needed |  |  |  | C1 | 52.6659 | 456.85 | 223.1652 |  |  | B22-1 | -57.575 | 192 | 140.477 | 1.1175
[6 empty] | C2 | 145.8587 | 192 | 5.8589 |  |  | B22-2 | -222.2086 | 140.477 | 139.043 | 154.9572
| Cold stream T interval | Q hot (kW) | Q cold (kW) | Surplus = Q hot - Q cold (kW) |  | H1 | 380.154 | 45 | 203.7976 |  |  | B22-3 | -0.69104 | 139.043 | 139.041 | 351.0516
C1 | 456.85-380.15 | 0 | 17115.8693 | -17115.8693 |  | H2 | 45 | 35 | 238.6082 |  |  | Q total | -15499.913
H1/C1 | 380.15-192 | 38345.3312 | 41989.4252 | -3644.094 |  | H3 | 45.1501 | 35 | 460.7069 |  |  | Error (%) | 199.9812
C1/C2/H1 | 192-172 | 4075.9511 | 4580.4816 | -504.5304 |  | H4 | 57.1778 | 35 | 2.5842
H1/C1/C2/H7 | 172-145.85 | 5464.9449 | 5986.9803 | -522.0354 |  | H5 | 83.8056 | 35 | 595.1063
C1/C2/H1/H7 | 145.85-119.04 | 5606.3551 | 6141.8986 | -535.5435 |  | H6 | 117.0536 | 35 | 14.9523
C1/H1 | 119.04-117.05 | 405.0363 | 443.5283 | -38.492 |  | H7 | 172 | 119.041 | 5.2567
C1/H1/H6 | 117.05-83.81 | 7272.987 | 7419.7878 | -146.8008
C1/H1/H5/H6 | 83.81-57.18 | 21671.256 | 5942.4133 | 15728.8427
C1/H1/H4/H5/H6 | 57.18-52.67 | 3683.6809 | 1006.8944 | 2676.7864
H1/H4/H5/H6 | 52.67-45.15 | 6136.2083 | 0 | 6136.2083
H1/H3/H4/H5/H6 | 45.14-45 | 191.653 | 0 | 191.653
H2/H3/H4/H5/H6 | 45-35 | 13119.5787 | 0 | 13119.5787
15345.7036
|  | No heat added |  | Heat added |  |  | Tin | Tout | FCp (kW °C) |  | Composite Curve
T |  | 0 |  | 22507.3655 |  | C1 | 52.6659 | 456.85 | 223.1652 |  | Cascade Diagram
456.85 | -17115.8693 |  | -17115.8693 |  |  | C2 | 145.8587 | 192 | 5.8589
380.15 | [5 empty] | H1 | 400.154 | 65 | 203.7976
|  | -17115.8693 |  | 5391.4963 |  | H2 | 65 | 55 | 238.6082
380.15 | -3644.094 |  | -3644.094 |  |  | H3 | 65.1501 | 55 | 460.7069
192 | [5 empty] | H4 | 77.1778 | 55 | 2.5842
|  | -20759.9633 |  | 1747.4023 |  | H5 | 103.8056 | 55 | 595.1063
192 | -504.5304 |  | -504.5304 |  |  | H6 | 137.0536 | 55 | 14.9523
172 | [5 empty] | H7 | 192 | 139.041 | 5.2567
|  | -21264.4937 |  | 1242.8718
172 | -522.0354 |  | -522.0354 |  |  |  | FCp hot is less than FCp cold | [5 empty] | FCp hot is more than FCp cold
145.85 | [11 empty] | Pinch Point = 83.81 | [6 empty] | FCp (kW °C)
|  | -21786.5292 |  | 720.8364 | 456.85 |  |  |  | 167.9602 | 164.3928 | 163.1454 | C1 | [5 empty] | 52.6659 | 223.1652
145.85 | -535.5435 |  | -535.5435 |  |  | 192 | 145.8587 |  |  |  |  | C2 | [6 empty] | 5.8589
119.04 | [5 empty] | 400.154 | [5 empty] | H1 |  |  |  | 65 |  |  | 203.7976 | 1
|  | -22322.0727 |  | 185.2928 | [7 empty] | H2 |  |  |  | 65 | 55 |  | 238.6082 |  | None
119.04 | -38.492 |  | -38.492 | [8 empty] | H3 |  |  | 65.1501 |  | 55 |  | 460.7069 |  | None
117.05 | [11 empty] | H4 |  | 77.1778 |  |  | 55 |  | 2.5842 | 2
|  | -22360.5647 |  | 146.8008 |  |  |  | 103.8056 |  |  |  | H5 |  |  | 72.1309 |  | 55 |  | 595.1063 |  | None
117.05 | -146.8008 |  | -146.8008 |  |  |  | 137.0536 |  |  |  |  | H6 |  |  |  |  | 55 |  | 14.9523 | 3
83.81 | [5 empty] | 192 | 139.041 |  |  |  |  | H7 | [6 empty] | 5.2567
|  | -22507.3655 |  | -4.5532e-11
83.81 | 15728.8427 |  | 15728.8427
57.18 |  |  |  |  | At hot end | [6 empty] | At Cold End
|  | -6778.5228 |  | 15728.8427 | H1 | 203.7976 | C1 | 223.1652 |  |  |  | C1 | 223.1652 | H5 | 595.1063
57.18 | 2676.7864 |  | 2676.7864 |  | H6 | 14.9523
52.67 |  |  |  |  | H7 | 5.2567
|  | -4101.7364 |  | 18405.6292
52.67 | 6136.2083 |  | 6136.2083 |  | H7 | 5.2567 | C2 | 5.8589
45.15 | [11 empty] | Do H1 and C1 |  | Tend
|  | 2034.4719 |  | 24541.8374 | [7 empty] | C1 | 6950.2849 | 52.67
45.15 | 191.653 |  | 191.653 |  | Do H1 and C1 |  | Tend |  |  |  |  | H5 | 17145.0122 | 72.1309
45 |  |  |  |  | C1 | 83249.534 | 167.9602 |  |  |  |  | Minimum(C1,H5) | 6950.2849
|  | 2226.1249 |  | 24733.4904 | H1 | 64470.14 | 83.81
45 | 13119.5787 |  | 13119.5787 |  | Minimum(C1,H1) | 64470.14 | [5 empty] | External Heating | H1 | 3833.432
35 | [12 empty] | H2 | 2386.0816
|  | 15345.7036 |  | 37853.0692 | C1 and H6 |  | Tend | [5 empty] | H3 | 4676.2044
[5 empty] | C1 | 18779.394 | 164.3928 | [5 empty] | H4 | 57.3124
[5 empty] | H6 | 796.113 | 83.81 | [5 empty] | H5 | 10194.7274
[5 empty] | Minimum(C1,H6) | 796.113 | [6 empty] | H6 | 430.7752
|  | -22507.3655 | [11 empty] | 21578.5329
[5 empty] | C1 and H7 |  | Tend
[5 empty] | C1 | 17983.281 | 163.1454
[5 empty] | H7 | 278.3916 | 139.04
[5 empty] | Min | 278.3916
[5 empty] | External cooling | 17975.227 | [5 empty] | Cooling needed | 17975.227
[5 empty] | External heating | 11899.5202 | [5 empty] | Heating needed | 33478.0531
[5 empty] | Heat Duty save | 65544.6446
Note on A2: [Threaded comment] Your version of Excel allows you to read this threaded comment; however, any edits to it will get removed if the file is opened in a newer version of Excel. Learn more: https://go.microsoft.com/fwlink/?linkid=870924 Comment: feed
Note on A3: [Threaded comment] Your version of Excel allows you to read this threaded comment; however, any edits to it will get removed if the file is opened in a newer version of Excel. Learn more: https://go.microsoft.com/fwlink/?linkid=870924 Comment: Before 2nd reactor
Note on A4: [Threaded comment] Your version of Excel allows you to read this threaded comment; however, any edits to it will get removed if the file is opened in a newer version of Excel. Learn more: https://go.microsoft.com/fwlink/?linkid=870924 Comment: cooler after reactor
Note on M5: [Threaded comment] Your version of Excel allows you to read this threaded comment; however, any edits to it will get removed if the file is opened in a newer version of Excel. Learn more: https://go.microsoft.com/fwlink/?linkid=870924 Comment: Before 2nd reactor

## HEAT and COOL 3
| Heat duty (kW) | Tin | Tout | FCp (kW °C) |  |  |  |  | Tin | Tout | FCp (kW °C) |  |  | Streams | Cold stream T interval |  | Q hot (kW) | Q cold (kW) | Surplus = Q hot - Q cold (kW)
HEAT1 - 1 | 14783.4123 | 52.6659 | 137.5 | 174.2626 |  |  | Liquid | C1 | 52.6659 | 137.5 | 174.2626 |  |  | C3/H1 | 456.85 | 380.154 | 10464.1978 | 11532.927 | -1068.7292
HEAT1 - 2 | 36075.8885 | 137.5 | 195.2 | 625.232 |  |  | Mixed | C2 | 137.5 | 195.2 | 625.232 |  |  | C3/H1 | 380.154 | 195.2 | 25234.6441 | 27811.908 | -2577.264
HEAT1 - 3 | 39344.835 | 195.2 | 456.85 | 150.372 |  |  | Vapour | C3 | 195.2 | 456.85 | 150.372 |  |  | C2/H1 | 195.2 | 192 | 436.5996 | 2000.7425 | -1564.1429
B32 | 270.3376 | 145.8587 | 192 | 5.8589 |  |  | Vapour | C4 | 145.8587 | 192 | 5.8589 |  |  | C2/C4/H1 | 192 | 172 | 2728.7477 | 12621.8189 | -9893.0712
COOL1-1 | -40911.2996 | 400.154 | 100.3 | 136.4374 |  |  | Vapour | H1 | 380.154 | 80.3 | 136.4374 |  |  | C2/C4/H1/H10 | 172 | 145.8587 | 3595.8585 | 16497.519 | -12901.6606
COOL1-2 | -27392.2837 | 100.3 | 65 | 775.9854 |  |  |  | H2 | 80.3 | 45 | 775.9854 |  |  | C2/H1/H10 | 145.8587 | 137.5 | 1149.7838 | 3850.9246 | -2701.1408
B3 | -2386.0816 | 65 | 55 | 238.6082 |  |  |  | H3 | 45 | 35 | 238.6082 |  |  | C1/H1/H10 | 137.5 | 120.477 | 2341.5962 | 2966.4715 | -624.8753
B6 | -4676.2044 | 65.1501 | 55 | 460.7069 |  |  |  | H4 | 45.1501 | 35 | 460.7069 |  |  | C1/H1/H11 | 120.477 | 119.043 | 417.8598 | 249.8925 | 167.9673
B7 | -57.3124 | 77.1778 | 55 | 2.5842 |  |  |  | H5 | 57.1778 | 35 | 2.5842 |  |  | C1/H1/H12 | 119.043 | 119.041 | 0.95962 | 0.34303 | 0.61658
B8-1 | -102.5267 | 103.8056 | 102.6 | 85.0406 |  |  |  | H6 | 83.8056 | 82.6 | 85.0406 |  |  | C1/H1 | 119.041 | 117.0536 | 271.1617 | 346.3371 | -75.1754
B8-2 | -28536.9541 | 102.6 | 58.4 | 645.6324 |  |  |  | H7 | 82.6 | 38.4 | 645.6324 |  |  | C1/H1/H9 | 117.0536 | 83.8056 | 5033.1551 | 5793.8755 | -760.7204
B8-3 | -404.9613 | 58.4 | 55 | 119.1063 |  |  |  | H8 | 38.4 | 35 | 119.1063 |  |  | C1/H1/H6/H9 | 83.8056 | 82.6 | 285.0366 | 210.0947 | 74.9419
B4 | -1226.2877 | 137.0536 | 55 | 14.945 |  |  |  | H9 | 117.0536 | 35 | 14.945 |  |  | C1/H1/H7/H9 | 82.6 | 80.3 | 1833.134 | 400.8039 | 1432.3301
B22-1 | -57.575 | 192 | 140.477 | 1.1175 |  |  | Vapour | H10 | 172 | 120.477 | 1.1175 |  |  | C1/H2/H7/H9 | 80.3 | 57.1778 | 33216.5631 | 4029.3423 | 29187.2208
B22-2 | -222.2086 | 140.477 | 139.043 | 154.9572 |  |  | Mixed | H11 | 120.477 | 119.043 | 154.9572 |  |  | C1/H2/H5/H7/H9 | 57.1778 | 52.6659 | 6493.2586 | 786.2517 | 5707.0069
B22-3 | -0.69104 | 139.043 | 139.041 | 351.0516 |  |  |  | H12 | 119.043 | 119.041 | 351.0516 |  |  | H2/H4/H5/H7/H9 | 52.6659 | 45.1501 | 14278.9358 | 0 | 14278.9358
[14 empty] | H2/H4/H5/H7/H9 | 45.1501 | 45 | 285.0984 | 0 | 285.0984
[14 empty] | H3/H4/H5/H7/H9 | 45 | 38.4 | 8992.3463 | 0 | 8992.3463
[14 empty] | H3/H4/H5/H8/H9 | 38.4 | 35 | 4632.4208 | 0 | 4632.4208
32592.1052
[14 empty] | FCp hot is more than FCp cold |  |  |  |  | Pinch Point = 83.81 | FCp hot is less than FCp cold
|  |  |  | No Heat Added |  | Heat Added |  |  |  |  | Tin | Tout | FCp (kW °C) | [5 empty] | 83.81 | [8 empty] | Q left |  | Q Available (Cold) | Q Available (Hot)
|  |  |  | 0 |  | 31998.1958 |  |  |  | C1 | 52.6659 | 137.5 | 174.2626 |  | 52.67 |  | 63.81 |  | C1 | 85.0851 |  |  | 85.0851 | 137.5 |  |  |  |  | C1 | 5426.536 | 0
| 456.85 |  | -1068.7292 |  | -1068.7292 |  |  |  |  | C2 | 137.5 | 195.2 | 625.232 | [5 empty] | C2 |  | 137.5 | 165.4765 |  |  | 195.2 |  |  | -18584.0808 | C2 | 0 | 18584.0808
| 380.154 | [8 empty] | C3 | 195.2 | 456.85 | 150.372 | [5 empty] | C3 | [5 empty] | 195.2 |  | 456.85 | -39344.835 | C3 | 0 | 39344.835
|  |  |  | -1068.7292 |  | 30929.4667 |  |  |  | C4 | 145.8587 | 192 | 5.8589 | [5 empty] | C4 |  |  |  | 145.8587 | 192 |  |  |  | -270.3376 | C4 | 0 | 270.3376
| 380.154 |  | -2577.264 |  | -2577.264 |  |  |  |  | H1 | 400.154 | 100.3 | 136.4374 | [5 empty] | H1 |  | 100.3 |  | 205 |  | 333.2039 | 400.154 |  | 14284.9942 | H1 | 0 | 14284.9942
| 195.2 | [8 empty] | H2 | 100.3 | 65 | 775.9854 |  |  | 65 |  |  | H2 |  | 100.3 | [6 empty] | 12795.9988 | H2 | 14596.2849 | 12795.9988
|  |  |  | -3645.9931 |  | 28352.2027 |  |  |  | H3 | 65 | 55 | 238.6082 | 55 | 65 |  |  |  | H3 | [9 empty] | H3 | 2386.0816 | 0
| 195.2 |  | -1564.1429 |  | -1564.1429 |  |  |  |  | H4 | 65.1501 | 55 | 460.7069 | 55 |  | 65.1501 |  |  | H4 | [9 empty] | H4 | 4676.2044 | 0
| 192 | [8 empty] | H5 | 77.1778 | 55 | 2.5842 | 55 |  | 77.1778 |  |  | H5 | [9 empty] | H5 | 57.3124 | 0
|  |  |  | -5210.136 |  | 26788.0598 |  |  |  | H6 | 103.8056 | 102.6 | 85.0406 | [5 empty] | H6 |  | 102.6 |  | 103.8056 |  |  |  |  | 102.5267 | H6 | 0 | 102.5267
| 192 |  | -9893.0712 |  | -9893.0712 |  |  |  |  | H7 | 102.6 | 58.4 | 645.6324 |  |  | 58.4 | 78.4118 |  | H7 | 102.6 | [7 empty] | 12131.4337 | H7 | 16405.5205 | 12131.4337
| 172 | [8 empty] | H8 | 58.4 | 55 | 119.1063 | 55 | 58.4 |  |  |  | H8 | [9 empty] | H8 | 404.9613 | 0
|  |  |  | -15103.2073 |  | 16894.9886 |  |  |  | H9 | 137.0536 | 55 | 14.945 | 55 |  |  |  |  | H9 |  |  |  | 137.0536 |  |  |  |  | 795.7234 | H9 | 430.5644 | 795.7234
| 172 |  | -12901.6606 |  | -12901.6606 |  |  |  |  | H10 | 192 | 140.477 | 1.1175 | [5 empty] | H10 | [6 empty] | 140.477 | 192 |  | H10 | 0 | 0
| 145.8587 | [8 empty] | H11 | 140.477 | 139.043 | 154.9572 | [5 empty] | H11 |  |  |  |  | 139.043 | 140.477 |  |  |  | H11 | 0 | 0
|  |  |  | -28004.8678 |  | 3993.328 |  | 3462.488 |  | H12 | 139.043 | 139.041 | 351.0516 | [5 empty] | H12 |  | 139.041 |  | 139.043 |  |  |  |  | 0.69104 | H12 | 0 | 0.69104
| 145.8587 |  | -2701.1408 |  | -2701.1408 |  | -2701.1408 | [20 empty] | -18087.8855 |  | 44383.4654 | 98310.6213 | 142694.0867
| 137.5 | [10 empty] | Temp | Heat | [18 empty] | 120560.413
|  |  |  | -30706.0086 |  | 1292.1872 |  | 761.3472 |  |  |  | 456.85 | 31998.1958 | [18 empty] | 22133.6736
| 137.5 |  | -624.8753 |  | -624.8753 |  | -624.8753 |  |  |  |  | 380.154 | 30929.4667
| 120.477 | [10 empty] | 195.2 | 28352.2027
|  |  |  | -31330.8839 |  | 667.3119 |  | 136.4719 | Putting it in again |  |  | 192 | 26788.0598
| 120.477 |  | 167.9673 |  | 167.9673 | [6 empty] | 172 | 16894.9886 | [7 empty] | C1/H11 |  | Tend | Tinitial
| 119.043 | [10 empty] | 145.8587 | 3993.328 | H7/C1 |  | Tend | Tinitial |  |  |  | C1 | 9356.1567 | 85.0851 | 83.81
|  |  |  | -31162.9166 |  | 835.2792 | [5 empty] | 137.5 | 1292.1872 | H7 | 16405.5205 | 78.4118 | 58.4 |  |  |  | H11 | 222.2086 | 139.043 | 140.48
| 119.043 |  | 0.61658 |  | 0.61658 | [6 empty] | 120.477 | 667.3119 | C1 | 3485.2511 | 63.81 | 52.67 |  |  |  | MIN | 222.2086
| 119.041 | [10 empty] | 119.043 | 835.2792 | Min | 3485.2511
|  |  |  | -31162.3 |  | 835.8958 | [5 empty] | 119.041 | 835.8958 |  |  |  |  | D4 |  |  | C1/H10 |  | Tend | Tinitial
| 119.041 |  | -75.1754 |  | -75.1754 | [6 empty] | 117.0536 | 760.7204 | H2 | 14596.2849 |  |  | 147.5887 | 0 |  | C1 | 9133.948 | 85.4155 | 85.0851
| 117.0536 | [10 empty] | 83.8056 | 9.0949e-13 | H3 | 2386.0816 |  |  | 147.5887 | 530.8399 |  | H10 | 57.575 | 192 | 140.48
|  |  |  | -31237.4754 |  | 760.7204 | [5 empty] | 82.6 | 74.9419 | H4 | 4676.2044 |  |  | 121.246 | 272.7814 |  | MIN | 57.575
| 117.0536 |  | -760.7204 |  | -760.7204 | [6 empty] | 80.3 | 1507.272 | H5 | 57.3124 |  |  | 121.246 | 0
| 83.8056 | [10 empty] | 57.1778 | 30694.4928 | H7 | 3485.2511 | [5 empty] | C1/H1 |  | Tend | Tinitial
PINCH POINT |  |  |  | -31998.1958 |  | 9.0949e-13 | [5 empty] | 52.6659 | 36401.4996 | H8 | 404.9613 |  |  | D10 |  |  | C1 | 9133.948 | 137.5 | 85.0851
| 83.8056 |  | 74.9419 |  | 74.9419 | [6 empty] | 45.1501 | 50680.4355 | H9 | 430.5644 |  |  | 79.6827 | 0 |  | H1 | 40911.2996 | 333.2039 | 400.15
| 82.6 | [10 empty] | 45 | 50965.5339 | C1 | 3485.2511 |  |  | 79.6827 | 674.9242 |  | Min | 9133.948
|  |  |  | -31923.254 |  | 74.9419 | [5 empty] | 38.4 | 59957.8802 |  | 29521.9112 |  |  | 58.3856 | 656.507
| 82.6 |  | 1432.3301 |  | 1432.3301 | [6 empty] | 35 | 64590.301 |  |  |  |  | 58.3856 | 0 |  | C2/H1 |  | Tend | Tinitial
| 80.3 | [19 empty] | C2 | 36075.8885 | 165.4765 | 195.2
|  |  |  | -30490.9238 |  | 1507.272 |  | 832.348 | [12 empty] | H1 | 17491.8077 | 205 | 333.2039
| 80.3 |  | 29187.2208 |  | 29187.2208 |  | 29187.2208 | [13 empty] | Min | 17491.8077
57.1778
|  |  |  | -1303.7031 |  | 30694.4928 |  | 30019.5688
| 57.1778 |  | 5707.0069 |  | 5707.0069 | [16 empty] | KW
52.6659
|  |  |  | 4403.3038 |  | 36401.4996 | [15 empty] | 39315.6445 | 3412.142 | 134150561.9452
| 52.6659 |  | 14278.9358 |  | 14278.9358 | [17 empty] | 3412.142 |  |  | Cooling
45.1501
|  |  |  | 18682.2396 |  | 50680.4355
| 45.1501 |  | 285.0984 |  | 285.0984 | [15 empty] | Temp not exceeding 100 |  |  | Temp not exceeding 100
| 45 | [19 empty] | Extra Heating KW | 26036.66 |  | Extra Heating KW | 27500.4655
|  |  |  | 18967.3381 |  | 50965.5339 | [14 empty] | Conversion KW to BTU/hr | 3412.142 |  | Conversion KW to BTU/hr | 3412.142
| 45 |  | 8992.3463 |  | 8992.3463 | [15 empty] | BTU/hr | 88840781.2492 |  | BTU/hr | 93835493.3877
| 38.4 | [19 empty] | Steam Hvap Btu/lb | 948.1 |  | Steam Hvap Btu/lb | 948.1
|  |  |  | 27959.6844 |  | 59957.8802 | [14 empty] | Steam required lb/hr | 93704.0199 |  | Steam required lb/hr | 98972.1479
| 38.4 |  | 4632.4208 |  | 4632.4208 | [15 empty] | Cost $/1000lb | 2.28 |  | Cost $/1000lb | 2.28
| 35 | [19 empty] | Total cost $/hr | 213.6452 |  | Total cost $/hr | 225.6565
|  |  |  | 32592.1052 |  | 64590.301 | [14 empty] | Cost $/yr | 1540642.0271 |  | Cost $/yr | 1712958.4697
[21 empty] | Temp not exceeding 147 |  |  | Temp not exceeding 147
|  |  | MIN | -31998.1958 | [16 empty] | Extra Heating KW | 40111.3679 |  | Extra Heating KW | 40111.3679
[21 empty] | Conversion KW to BTU/hr | 3412.142 |  | Conversion KW to BTU/hr | 3412.142
[21 empty] | BTU/hr | 136865683.1151 |  | BTU/hr | 136865683.1151
[21 empty] | Steam Hvap Btu/lb | 914.1 |  | Steam Hvap Btu/lb | 914.1
[21 empty] | Steam required lb/hr | 149727.2543 |  | Steam required lb/hr | 149727.2543
[21 empty] | Cost $/1000lb | 2.8 |  | Cost $/1000lb | 2.8
[21 empty] | Total cost $/hr | 419.2363 |  | Total cost $/hr | 419.2363
[21 empty] | Cost $/yr | 3023204.7631 |  | Cost $/yr | 3182422.8438
[21 empty] | TOTAL HEATING COST $/yr | 4563846.7902 |  | TOTAL HEATING COST $/yr | 4895381.3134
[21 empty] | Cooling |  |  | Cooling
[21 empty] | Cooling required KW | -61684.5045 |  | Cooling required KW | -63148.31
[21 empty] | Water in C | 30 |  | Water in C | 30
[21 empty] | Water Out C | 45 |  | Water Out C | 45
[21 empty] | Cp of water KJ/kg | 4.18 |  | Cp of water KJ/kg | 4.18
[21 empty] | Mass of water required kg/s | 983.8039 |  | Mass of water required kg/s | 1007.1501
[21 empty] | Mass of water required kg/h | 59028.234 |  | Mass of water required kg/h | 60429.0048
[21 empty] | density of water kg/m^3 | 997 |  | density of water kg/m^3 | 997
[21 empty] | Volumetric flow required of water m^3/hr | 59.2059 |  | Volumetric flow required of water m^3/hr | 60.6108
[21 empty] | Price of water $/1000m^3 | 8.12 |  | Price of water $/1000m^3 | 8.12
[21 empty] | Total cooling $/hr | 0.48075 |  | Total cooling $/hr | 0.49216
[21 empty] | TOTAL COOLING COST $/yr | 3466.8043 |  | TOTAL COOLING COST $/yr | 3735.9865
[21 empty] | TOTAL HEATING + COOLING | 4567313.5946 |  | TOTAL HEATING + COOLING | 4899117.3
[21 empty] | EP 5 | -16364046.3939 |  | EP 5 | -4899117.3
Note on A5: [Threaded comment] Your version of Excel allows you to read this threaded comment; however, any edits to it will get removed if the file is opened in a newer version of Excel. Learn more: https://go.microsoft.com/fwlink/?linkid=870924 Comment: Before 2nd reactor
Note on P47: [Threaded comment] Your version of Excel allows you to read this threaded comment; however, any edits to it will get removed if the file is opened in a newer version of Excel. Learn more: https://go.microsoft.com/fwlink/?linkid=870924 Comment: Cannot be used as the temp difference is less than 20 K
Note on X74: [Threaded comment] Your version of Excel allows you to read this threaded comment; however, any edits to it will get removed if the file is opened in a newer version of Excel. Learn more: https://go.microsoft.com/fwlink/?linkid=870924 Comment: use steam 120
Note on AA74: [Threaded comment] Your version of Excel allows you to read this threaded comment; however, any edits to it will get removed if the file is opened in a newer version of Excel. Learn more: https://go.microsoft.com/fwlink/?linkid=870924 Comment: use steam 120
Note on X83: [Threaded comment] Your version of Excel allows you to read this threaded comment; however, any edits to it will get removed if the file is opened in a newer version of Excel. Learn more: https://go.microsoft.com/fwlink/?linkid=870924 Comment: use steam 120
Note on AA83: [Threaded comment] Your version of Excel allows you to read this threaded comment; however, any edits to it will get removed if the file is opened in a newer version of Excel. Learn more: https://go.microsoft.com/fwlink/?linkid=870924 Comment: use steam 120

## EP5
C1 |  | C2 |  | C3 |  | C4 |  | C5 |  | C6
M&S | 1703 | M&S | 1703 | M&S | 1703 | M&S | 1703 | M&S | 1703 | M&S | 1703
Fm | 2.81 | Fm | 2.81 | Fm | 2.81 | Fm | 2.81 | Fm | 2.81 | Fm | 2.81
Fd | 0.8 | Fd | 0.8 | Fd | 0.8 | Fd | 0.8 | Fd | 0.8 | Fd | 0.8
Fp | 0 | Fp | 0 | Fp | 0 | Fp | 0 | Fp | 0 | Fp | 0
Fc | 2.248 | Fc | 2.248 | Fc | 2.248 | Fc | 2.248 | Fc | 2.248 | Fc | 2.248
Heat duty KW | -34521.58 | Heat duty KW | -36907.66 | Heat duty KW | -4676.2 | Heat duty KW | -57.31 | Heat duty KW | -5888.15 | Heat duty KW | -1226.9068
U W/m^2K | 600 | U W/m^2K | 600 | U W/m^2K | 600 | U W/m^2K | 600 | U W/m^2K | 600 | U W/m^2K | 600
Water in | 30 | Water in | 30 | Water in | 30 | Water in | 30 | Water in | 30 | Water in | 30
Water out | 45 | Water out | 45 | Water out | 45 | Water out | 45 | Water out | 45 | Water out | 45
Temp in process stream | 400.1716 | Temp in process stream | 65 | Temp in process stream | 65 | Temp in process stream | 65 | Temp in process stream | 65 | Temp in process stream | 65
Temp out process stream | 65 | Temp out process stream | 55 | Temp out process stream | 55 | Temp out process stream | 55 | Temp out process stream | 55 | Temp out process stream | 55
T1 | 355.1716 | T1 | 20 | T1 | 20 | T1 | 20 | T1 | 20 | T1 | 20
T2 | 35 | T2 | 25 | T2 | 25 | T2 | 25 | T2 | 25 | T2 | 25
TLM | 138.1686 | TLM | 22.4071 | TLM | 22.4071 | TLM | 22.4071 | TLM | 22.4071 | TLM | 22.4071
A m^2 | 7949.6632 | A m^2 | 1378.3228 | A m^2 | 174.6335 | A m^2 | 2.1403 | A m^2 | 219.8939 | A m^2 | 45.819
m^2 to ft^2 | 10.7639 | m^2 to ft^2 | 10.7639 | m^2 to ft^2 | 10.7639 | m^2 to ft^2 | 10.7639 | m^2 to ft^2 | 10.7639 | m^2 to ft^2 | 10.7639
A ft^2 | 85569.3796 | A ft^2 | 14836.1283 | A ft^2 | 1879.7372 | A ft^2 | 23.0375 | A ft^2 | 2366.9165 | A ft^2 | 493.1916
Installed cost $ | 4488575.8646 | Installed cost $ | 1437010.6837 | Installed cost $ | 375201.6721 | Installed cost $ | 21462.6839 | Installed cost $ | 435833.4178 | Installed cost $ | 157239.5466
Annualised cost $/yr | 1496191.9549 | Annualised cost $/yr | 479003.5612 | Annualised cost $/yr | 125067.224 | Annualised cost $/yr | 7154.228 | Annualised cost $/yr | 145277.8059 | Annualised cost $/yr | 52413.1822
Opex |  | Opex |  | Opex |  | Opex |  | Opex |  | Opex
Cp*DT KJ/kg | 63 | Cp*DT KJ/kg | 63 | Cp*DT KJ/kg | 63 | Cp*DT KJ/kg | 63 | Cp*DT KJ/kg | 63 | Cp*DT KJ/kg | 63
Operating hours | 7211 | Operating hours | 7211 | Operating hours | 7211 | Operating hours | 7211 | Operating hours | 7211 | Operating hours | 7211
Seconds to hours | 3600 | Seconds to hours | 3600 | Seconds to hours | 3600 | Seconds to hours | 3600 | Seconds to hours | 3600 | Seconds to hours | 3600
Price of water $/kg | 8.12e-06 | Price of water $/kg | 8.12e-06 | Price of water $/kg | 8.12e-06 | Price of water $/kg | 8.12e-06 | Price of water $/kg | 8.12e-06 | Price of water $/kg | 8.12e-06
cooling water cost | 115505.8926 | cooling water cost | 123489.4872 | cooling water cost | 15646.1163 | cooling water cost | 191.7538 | cooling water cost | 19701.1846 | cooling water cost | 4105.1123
|  | H2 |  |  |  | H1
Electricity cost $/hp.h | 0.04 | M&S | 1703 |  |  | M&S | 1703
Electricity cost $/KWh | 0.053641 | Fm | 2.81 |  |  | Fm | 0
Conversion hp.h to KWh | 0.7457 | Fd | 1.35 |  |  | Fd | 1
Current cost $/Kwh | 0.12 | Fp | 0 |  |  | Fp | 0
| 0.44701 | Fc | 3.7935 |  |  | Fc | 1
Real refridgerant cost $/kg | 0.5 | Heat duty KW | 270.3272 |  |  | Heat duty KW | 51942.2
[6 empty] | Heat duty Mbtu/hr | 177.2341
Normalised cost | 0.2235 | U W/m^2K | 900 |  |  | U W/m^2K | 900
|  | Steam in & out | #N/A |  |  | Steam in & out | 0
|  | Temp in process stream | 145.883 |  |  | Temp in process stream | 52.6704
|  | Temp out process stream | 192 |  |  | Temp out process stream | 456.85
|  | T1 | #N/A |  |  | T1 | 52.6704
|  | T2 | #N/A |  |  | T2 | 456.85
|  | TLM | #N/A |  |  | Oil cost per 10^6 Btu | 4
|  | A m^2 | #N/A |  |  | Conversion KW to Mbtu/hr | 0.0034121 | 177.2341
|  | m^2 to ft^2 | 10.7639 |  |  | Heat duty Mbtu/hr | 177.2341
|  | A ft^2 | #N/A |  |  | operation hours | 7211
|  | Installed cost $ | #N/A |  |  | Heating cost $/yr | 5112141.6246
|  | Annualised cost $/yr | #N/A |  |  | Installed cost $ | 6212792.272
[6 empty] | Annualised cost $/yr | 2070930.7573
Operating Cost
|  | Heating Duty (Btu/hr) | 922394.6856
|  | Highest process stream | 192
|  | Max temp | 212
|  | Hvap | 0
|  | Cost ($/1000 lb) | #N/A
|  | Steam Temperature C | #N/A
|  | Pressure psi | #N/A
|  | Mass of steam required lb/h | #DIV/0!
|  | Cost of steam $/h | #N/A
|  | Operating Cost | #N/A

## Second Law Analysis (hidden)
| Hot Streams | [8 empty] | Cold Streams
| T Interval (°C) |  | Streams Present | Sum of MCp (kW/°C) | Ha (kW) | Hb (kW) |  |  |  | T Interval (°C) |  | Streams Present | Sum of MCp (kW/°C) | Ha (kW) | Hb (kW)
| Ta | Tb | [7 empty] | Ta | Tb
1 | 52.6659 | 79.6827 | FEED | 223.1652 | 0 | 6029.207 |  |  |  | 34.238 | 35.238 | D7 COND | 1941.3121 | 0 | 1941.3121
2 | 79.6827 | 80.6827 | FEED/D10 REB | 898.0894 | 6029.207 | 6927.2964 |  |  |  | 35.238 | 55 | - | 0 | 1941.3121 | 1941.3121
3 | 80.6827 | 86.3011 | FEED | 223.1652 | 6927.2964 | 8181.1299 |  |  |  | 55 | 57.0901 | Cooler after Flash1, D1, D2, D3, B24 | 1297.0056 | 1941.3121 | 4652.217
4 | 86.3011 | 87.3011 | FEED/D1 REB | 43479.0998 | 8181.1299 | 51660.2297 |  |  |  | 57.0901 | 57.3856 | Cooler after Flash1, D1, D2, D3, B24/D9 COND | 2069.7715 | 4652.217 | 5263.7559
5 | 87.3011 | 100.1218 | FEED | 223.1652 | 51660.2297 | 54521.3758 |  |  |  | 57.3856 | 58.0901 | Cooler after Flash1, D1, D2, D3, B24/D9 COND/D10 COND | 2726.2785 | 5263.7559 | 7184.5226
6 | 100.1218 | 101.1218 | FEED/D3 REB | 2434.4452 | 54521.3758 | 56955.821 |  |  |  | 58.0901 | 58.3856 | Cooler after Flash1, D1, D2, D3, B24 |  | 7184.5226 | 7184.5226
7 | 101.1218 | 113.8981 | FEED | 223.1652 | 56955.821 | 59807.0368 |  |  |  | 58.3856 | 65 | Cooler after Flash1, D1, D2, D3, B24 |  | 7184.5226 | 7184.5226
8 | 113.8981 | 114.8981 | FEED/D7 REB | 2680.2516 | 59807.0368 | 62487.2884 |  |  |  | 65 | 66.1501 | Cooler after Flash1, D1, D2, D3, B24 |  | 7184.5226 | 7184.5226
9 | 114.8981 | 115.7342 | FEED | 223.1652 | 62487.2884 | 62673.8795 |  |  |  | 66.1501 | 68.5313 |  |  | 7184.5226 | 7184.5226
10 | 115.7342 | 116.7342 | FEED/D9 REB | 896.9393 | 62673.8795 | 63570.8188 |  |  |  | 68.5313 | 69.5313 |  |  | 7184.5226 | 7184.5226
11 | 116.7342 | 140.3972 | FEED | 223.1652 | 63570.8188 | 68851.5756 |  |  |  | 69.5313 | 77.1778 |  |  | 7184.5226 | 7184.5226
12 | 140.3972 | 141.3972 | FEED/D5 REB | 363.9287 | 68851.5756 | 69215.5043 |  |  |  | 77.1778 | 78.1778 |  |  | 7184.5226 | 7184.5226
13 | 141.3972 | 145.8587 | FEED | 223.1652 | 69215.5043 | 70211.1629 |  |  |  | 78.1778 | 103.8056 |  |  | 7184.5226 | 7184.5226
14 | 145.8587 | 146.1474 | FEED/B32 | 229.0241 | 70211.1629 | 70277.2691 |  |  |  | 103.8056 | 104.8056 |  |  | 7184.5226 | 7184.5226
15 | 146.1474 | 147.1474 | FEED/B32/D2 REB | 56857.119 | 70277.2691 | 127134.3881 |  |  |  | 104.8056 | 111.259 |  |  | 7184.5226 | 7184.5226
16 | 147.1474 | 147.5887 | FEED/B32 | 229.0241 | 127134.3881 | 127235.4543 |  |  |  | 111.259 | 112.259 |  |  | 7184.5226 | 7184.5226
17 | 147.5887 | 148.5887 | FEED/B32/D4 REB | 759.864 | 127235.4543 | 127995.3183 |  |  |  | 112.259 | 120.246 |  |  | 7184.5226 | 7184.5226
18 | 148.5887 | 160.5694 | FEED/B32 | 229.0241 | 127995.3183 | 130739.1917 |  |  |  | 120.246 | 121.246 |  |  | 7184.5226 | 7184.5226
19 | 160.5694 | 161.5694 | FEED/B32/D8 REB | 2408.5345 | 130739.1917 | 133147.7261 |  |  |  | 121.246 | 136.8516 |  |  | 7184.5226 | 7184.5226
20 | 161.5694 | 161.9606 | FEED/B32 | 229.0241 | 133147.7261 | 133237.3177 |  |  |  | 136.8516 | 137.0536 |  |  | 7184.5226 | 7184.5226
21 | 161.9606 | 162.9606 | FEED/B32/D6 REB | 2513.913 | 133237.3177 | 135751.2307 |  |  |  | 137.0536 | 137.8516 |  |  | 7184.5226 | 7184.5226
22 | 162.9606 | 192 | FEED/B32 | 229.0241 | 135751.2307 | 142401.9589 |  |  |  | 137.8516 | 139.041 |  |  | 7184.5226 | 7184.5226
23 | 192 | 456.85 | FEED | 223.1652 | 142401.9589 | 201507.2534 |  |  |  | 139.041 | 192 |  |  | 7184.5226 | 7184.5226
[10 empty] | 192 | 400.154 |  |  | 7184.5226 | 7184.5226
|  |  | T in °C | T out °C | Delta T | Heat Duty, Q (kW) | FCp (kW/K) |  |  |  |  | T in °C | T out °C | Delta T | Heat Duty, Q(kW) | FCp (kW/K)
| 1 | Feed | 52.6659 | 456.85 | 404.1841 | 90199.8188 | 223.1652 | Feed | 52.6659 | 1 | CRYSTALLISER | 55 | -35 | -90 | -1961.2429 | 21.7916 | D7 COND | 34.238
| 2 | DECAN | 57.7988 | 60 | 2.2012 | -331.6753 | -150.6819 | D10 REB | 79.6827 | 2 | FLASH2 | 55 | 20 | -35 | -925.5704 | 26.4449 | D7 COND | 35.238
| 3 | D10 REB | 79.6827 | 80.6827 | 1 | 674.9242 | 674.9242 | D10 REB | 80.6827 | 3 | D7 COND | 35.238 | 34.238 | -1 | -1941.3121 | 1941.3121 | Cooler after Flash 1 | 55
| 4 | D1 REB | 86.3011 | 87.3011 | 1 | 43255.9347 | 43255.9347 | D1 REB | 86.3011 | 4 | Cooler after Flash 1 | 65 | 55 | -10 | -2386.0816 | 238.6082 | Cooler after D1 | 55
| 5 | D3 REB | 100.1218 | 101.1218 | 1 | 2211.28 | 2211.28 | D1 REB | 87.3011 | 5 | Cooler after D1 | 65.1501 | 55 | -10.1501 | -4676.2044 | 460.7069 | Cooler after D3 | 55
| 6 | D7 REB | 113.8981 | 114.8981 | 1 | 2457.0864 | 2457.0864 | D3 REB | 100.1218 | 6 | Cooler after D3 | 77.1778 | 55 | -22.1778 | -57.3124 | 2.5842 | Cooler after D2 | 55
| 7 | D9 REB | 115.7342 | 116.7342 | 1 | 673.7741 | 673.7741 | D3 REB | 101.1218 | 7 | Cooler after D2 | 103.8056 | 55 | -48.8056 | -29044.5324 | 595.1063 | Cooler after B24 Mixer | 55
| 8 | D5 REB | 140.3972 | 141.3972 | 1 | 140.7635 | 140.7635 | D7 REB | 113.8981 | 8 | Cooler after B24 Mixer | 137.0536 | 55 | -82.0536 | -1226.8881 | 14.9523 | D9 COND | 57.0901
| 9 | Heater before 2nd Reactor | 145.8587 | 192 | 46.1413 | 270.3376 | 5.8589 | D7 REB | 114.8981 | 9 | D9 COND | 58.0901 | 57.0901 | -1 | -757.8136 | 757.8136 | D10 COND | 57.3856
| 10 | D2 REB | 146.1474 | 147.1474 | 1 | 56628.0949 | 56628.0949 | D9 REB | 115.7342 | 10 | D10 COND | 58.3856 | 57.3856 | -1 | -656.507 | 656.507 | D9 COND | 58.0901
| 11 | D4 REB | 147.5887 | 148.5887 | 1 | 530.8399 | 530.8399 | D9 REB | 116.7342 | 11 | Reactor Effluent | 400.154 | 65 | -335.154 | -68303.572 | 203.7976 | D10 COND | 58.3856
| 12 | D8 REB | 160.5694 | 161.5694 | 1 | 2179.5104 | 2179.5104 | D5 REB | 140.3972 | 12 | D1 COND | 66.1501 | 65.1501 | -1 | -38338.7448 | 38338.7448 | Cooler after Flash 1 | 65
| 13 | D6 REB | 161.9606 | 162.9606 | 1 | 2284.8889 | 2284.8889 | D5 REB | 141.3972 | 13 | D8 COND | 69.5313 | 68.5313 | -1 | -2016.5456 | 2016.5456 | Reactor Effluent | 65
[8 empty] | Heater before 2nd Reactor | 145.8587 | 14 | D3 COND | 78.1778 | 77.1778 | -1 | -2149.7104 | 2149.7104 | Cooler after D1 | 65.1501
[8 empty] | D2 REB | 146.1474 | 15 | D2 COND | 104.8056 | 103.8056 | -1 | -27109.0335 | 27109.0335 | D1 COND | 65.1501
[8 empty] | D2 REB | 147.1474 | 16 | D5 COND | 112.259 | 111.259 | -1 | -134.5895 | 134.5895 | D1 COND | 66.1501
[8 empty] | D4 REB | 147.5887 | 17 | D4 COND | 121.246 | 120.246 | -1 | -272.7814 | 272.7814 | D8 COND | 68.5313
[8 empty] | D4 REB | 148.5887 | 18 | D6 COND | 137.8516 | 136.8516 | -1 | -2278.0785 | 2278.0785 | D8 COND | 69.5313
[8 empty] | D8 REB | 160.5694 | 19 | Cooler after 2nd Reactor | 192 | 139.041 | -52.959 | -278.3916 | 5.2567 | Cooler after D3 | 77.1778
[8 empty] | D8 REB | 161.5694 | [7 empty] | D3 COND | 77.1778
[8 empty] | D6 REB | 161.9606 | [7 empty] | D3 COND | 78.1778
[8 empty] | D6 REB | 162.9606 | [7 empty] | Cooler after D2 | 103.8056
[8 empty] | Heater before 2nd Reactor | 192 | [7 empty] | D2 COND | 103.8056
[8 empty] | Feed | 456.85 | [7 empty] | D2 COND | 104.8056
[17 empty] | D5 COND | 111.259
[17 empty] | D5 COND | 112.259
[17 empty] | D4 COND | 120.246
[17 empty] | D4 COND | 121.246
[17 empty] | D6 COND | 136.8516
[17 empty] | Cooler after B24 Mixer | 137.0536
[17 empty] | D6 COND | 137.8516
[17 empty] | Cooler after 2nd Reactor | 139.041
[17 empty] | Cooler after 2nd Reactor | 192
[17 empty] | Reactor Effluent | 400.154
Note on C37: [Threaded comment] Your version of Excel allows you to read this threaded comment; however, any edits to it will get removed if the file is opened in a newer version of Excel. Learn more: https://go.microsoft.com/fwlink/?linkid=870924 Comment: HEATER
Note on K37: [Threaded comment] Your version of Excel allows you to read this threaded comment; however, any edits to it will get removed if the file is opened in a newer version of Excel. Learn more: https://go.microsoft.com/fwlink/?linkid=870924 Comment: HEATER
Note on AE39: [Threaded comment] Your version of Excel allows you to read this threaded comment; however, any edits to it will get removed if the file is opened in a newer version of Excel. Learn more: https://go.microsoft.com/fwlink/?linkid=870924 Comment: B3
Note on W40: [Threaded comment] Your version of Excel allows you to read this threaded comment; however, any edits to it will get removed if the file is opened in a newer version of Excel. Learn more: https://go.microsoft.com/fwlink/?linkid=870924 Comment: B3
Note on AE40: [Threaded comment] Your version of Excel allows you to read this threaded comment; however, any edits to it will get removed if the file is opened in a newer version of Excel. Learn more: https://go.microsoft.com/fwlink/?linkid=870924 Comment: B6
Note on W41: [Threaded comment] Your version of Excel allows you to read this threaded comment; however, any edits to it will get removed if the file is opened in a newer version of Excel. Learn more: https://go.microsoft.com/fwlink/?linkid=870924 Comment: B6
Note on AE41: [Threaded comment] Your version of Excel allows you to read this threaded comment; however, any edits to it will get removed if the file is opened in a newer version of Excel. Learn more: https://go.microsoft.com/fwlink/?linkid=870924 Comment: B7
Note on W42: [Threaded comment] Your version of Excel allows you to read this threaded comment; however, any edits to it will get removed if the file is opened in a newer version of Excel. Learn more: https://go.microsoft.com/fwlink/?linkid=870924 Comment: B7
Note on AE42: [Threaded comment] Your version of Excel allows you to read this threaded comment; however, any edits to it will get removed if the file is opened in a newer version of Excel. Learn more: https://go.microsoft.com/fwlink/?linkid=870924 Comment: B8
Note on W43: [Threaded comment] Your version of Excel allows you to read this threaded comment; however, any edits to it will get removed if the file is opened in a newer version of Excel. Learn more: https://go.microsoft.com/fwlink/?linkid=870924 Comment: B8
Note on AE43: [Threaded comment] Your version of Excel allows you to read this threaded comment; however, any edits to it will get removed if the file is opened in a newer version of Excel. Learn more: https://go.microsoft.com/fwlink/?linkid=870924 Comment: B4
Note on W44: [Threaded comment] Your version of Excel allows you to read this threaded comment; however, any edits to it will get removed if the file is opened in a newer version of Excel. Learn more: https://go.microsoft.com/fwlink/?linkid=870924 Comment: B4
Note on C45: [Threaded comment] Your version of Excel allows you to read this threaded comment; however, any edits to it will get removed if the file is opened in a newer version of Excel. Learn more: https://go.microsoft.com/fwlink/?linkid=870924 Comment: B32
Note on W47: [Threaded comment] Your version of Excel allows you to read this threaded comment; however, any edits to it will get removed if the file is opened in a newer version of Excel. Learn more: https://go.microsoft.com/fwlink/?linkid=870924 Comment: COOLER
Note on AE48: [Threaded comment] Your version of Excel allows you to read this threaded comment; however, any edits to it will get removed if the file is opened in a newer version of Excel. Learn more: https://go.microsoft.com/fwlink/?linkid=870924 Comment: B3
Note on AE49: [Threaded comment] Your version of Excel allows you to read this threaded comment; however, any edits to it will get removed if the file is opened in a newer version of Excel. Learn more: https://go.microsoft.com/fwlink/?linkid=870924 Comment: COOLER
Note on K50: [Threaded comment] Your version of Excel allows you to read this threaded comment; however, any edits to it will get removed if the file is opened in a newer version of Excel. Learn more: https://go.microsoft.com/fwlink/?linkid=870924 Comment: B32
Note on AE50: [Threaded comment] Your version of Excel allows you to read this threaded comment; however, any edits to it will get removed if the file is opened in a newer version of Excel. Learn more: https://go.microsoft.com/fwlink/?linkid=870924 Comment: B6
Note on W55: [Threaded comment] Your version of Excel allows you to read this threaded comment; however, any edits to it will get removed if the file is opened in a newer version of Excel. Learn more: https://go.microsoft.com/fwlink/?linkid=870924 Comment: B22
Note on AE55: [Threaded comment] Your version of Excel allows you to read this threaded comment; however, any edits to it will get removed if the file is opened in a newer version of Excel. Learn more: https://go.microsoft.com/fwlink/?linkid=870924 Comment: B7
Note on AE58: [Threaded comment] Your version of Excel allows you to read this threaded comment; however, any edits to it will get removed if the file is opened in a newer version of Excel. Learn more: https://go.microsoft.com/fwlink/?linkid=870924 Comment: B8
Note on K59: [Threaded comment] Your version of Excel allows you to read this threaded comment; however, any edits to it will get removed if the file is opened in a newer version of Excel. Learn more: https://go.microsoft.com/fwlink/?linkid=870924 Comment: B32
Note on K60: [Threaded comment] Your version of Excel allows you to read this threaded comment; however, any edits to it will get removed if the file is opened in a newer version of Excel. Learn more: https://go.microsoft.com/fwlink/?linkid=870924 Comment: HEATER
Note on AE66: [Threaded comment] Your version of Excel allows you to read this threaded comment; however, any edits to it will get removed if the file is opened in a newer version of Excel. Learn more: https://go.microsoft.com/fwlink/?linkid=870924 Comment: B4
Note on AE68: [Threaded comment] Your version of Excel allows you to read this threaded comment; however, any edits to it will get removed if the file is opened in a newer version of Excel. Learn more: https://go.microsoft.com/fwlink/?linkid=870924 Comment: B22
Note on AE69: [Threaded comment] Your version of Excel allows you to read this threaded comment; however, any edits to it will get removed if the file is opened in a newer version of Excel. Learn more: https://go.microsoft.com/fwlink/?linkid=870924 Comment: B22
Note on AE70: [Threaded comment] Your version of Excel allows you to read this threaded comment; however, any edits to it will get removed if the file is opened in a newer version of Excel. Learn more: https://go.microsoft.com/fwlink/?linkid=870924 Comment: COOLER

## HEAT EXCHANGER INTEGRATED COST (hidden)
| C1/H11 |  | C1/H10 |  | C1/H1 |  | C2/H1 | C1/H11 | Q(kW) | Tend | Tinitial | Delta T1 = Thin - Tcout
Q (kW) | 222.2086 | Q (kW) | 57.575 | Q (kW) | 9133.948 | Q (kW) | 17491.8077 | C1 | 9356.1567 | 85.0851 | 83.81 | Delta T2 = Thout - Tcin
THin | 140.48 | THin | 140.48 | THin | 400.15 | THin | 333.2039 | H11 | 222.2086 | 139.043 | 140.48
TCout | 85.0851 | TCout | 85.4155 | TCout | 137.5 | TCout | 165.4765 | MIN | 222.2086 |  |  | Liquid | C1
Delta T1 | 55.3949 | Delta T1 | 55.0645 | Delta T1 | 262.65 | Delta T1 | 167.7274 |  |  |  |  | Vapour | H10
Thout | 139.043 | Thout | 140.48 | Thout | 333.2039 | Thout | 205 | C1/H10 | Q(kW) | Tend | Tinitial | Mixed | H11
Tcin | 83.81 | Tcin | 85.0851 | Tcin | 85.0851 | Tcin | 195.2 | C1 | 9133.948 | 85.4155 | 85.0851
Delta T2 | 55.233 | Delta T2 | 55.3949 | Delta T2 | 248.1188 | Delta T2 | 9.8 | H10 | 57.575 | 192 | 140.48
TLM | 55.3139 | TLM | 55.2295 | TLM | 255.3155 | TLM | 55.6091 | MIN | 57.575
[8 empty] | C1/H1 | Q(kW) | Tend | Tinitial
[8 empty] | C1 | 9133.948 | 137.5 | 85.0851
[8 empty] | H1 | 40911.2996 | 333.2039 | 400.15
[8 empty] | Min | 9133.948
[8 empty] | C2/H1 |  | Tend | Tinitial
[8 empty] | C2 | 36075.8885 | 165.4765 | 195.2
[8 empty] | H1 | 17491.8077 | 205 | 333.2039
[8 empty] | Min | 17491.8077
| C1/H11 | [6 empty] | H7/C1 |  | Tend | Tinitial
Q (kW) | 3485.2511 | [6 empty] | H7 | 16405.5205 | 78.4118 | 58.4
THin | 52.67 | [6 empty] | C1 | 3485.2511 | 63.81 | 52.67
TCout | 78.4118 | [6 empty] | Min | 3485.2511
Delta T1 | -25.7418
Thout | 63.81
Tcin | 58.4
Delta T2 | 5.41
TLM | #NUM!

## UPDATED NIK (hidden)
heat integration
components | Temperature IN | Temperature OUT | duty (kW)
Distillation Column 1 condenser | 60.0114 | 65.1501 | -38338.7448 | SUM COOLING | SUM HEATING
Distillation Column 1 reboiler | 60.0114 | 87.3011 | 43255.9347 | -184846.5875 | 201507.2534
Distillation Column 2 condenser | 60.0253 | 103.8056 | -27109.0335
Distillation Column 2 reboiler | 60.0253 | 147.1474 | 56628.0949 | NET
Distillation Column 3 condenser | 87.3011 | 77.1778 | -2149.7104 | 16660.666
Distillation Column 3 reboiler | 87.3011 | 101.1218 | 2211.28
Distillation Column 4 condenser | -34.9432 | 120.246 | -272.7814 | PERFECT HEAT INTEGRATION
Distillation Column 4 reboiler | -34.9432 | 148.5887 | 530.8399 | 1819153.1242
Distillation Column 5 condenser | 120.3066 | 111.259 | -134.5895
Distillation Column 5 reboiler | 120.3066 | 141.3972 | 140.7635
Distillation Column 6 condenser | 139.1667 | 136.8516 | -2278.0785
Distillation Column 6 reboiler | 139.1667 | 162.9606 | 2284.8889
Distillation Column 7 condenser | 55.0214 | 34.238 | -1941.3121
Distillation Column 7 reboiler | 55.0214 | 114.8981 | 2457.0864
Distillation Column 8 condenser | 34.9539 | 68.5313 | -2016.5456
Distillation Column 8 reboiler | 34.9539 | 161.5694 | 2179.5104
Distillation Column 9 condenser | 161.5694 | 57.0901 | -757.8136
Distillation Column 9 reboiler | 161.5694 | 116.7342 | 673.7741
Distillation Column 10 condenser | 57.0996 | 57.3856 | -656.507
Distillation Column 10 reboiler | 57.0996 | 80.6827 | 674.9242
HEATER1 | 52.6659 | 456.85 | 90199.8188
COOLER | 400.154 | 65 | -68303.572
B3 | 65 | 55 | -2386.0816
DECAN | 57.7988 | 60 | -331.6753
B6 | 65.1501 | 55 | -4676.2044
B7 | 77.1778 | 55 | -57.3124
B8 | 103.8056 | 55 | -29044.5324
B4 | 137.0536 | 55 | -1226.8881
B32 | 145.8587 | 192 | 270.3376
B22 | 192 | 139.041 | -278.3916
CRYSTALLISER | 55 | -35 | -1961.2429
FLASH2 | 55 | 20 | -925.5704
Note on A25: [Threaded comment] Your version of Excel allows you to read this threaded comment; however, any edits to it will get removed if the file is opened in a newer version of Excel. Learn more: https://go.microsoft.com/fwlink/?linkid=870924 Comment: feed
Note on A26: [Threaded comment] Your version of Excel allows you to read this threaded comment; however, any edits to it will get removed if the file is opened in a newer version of Excel. Learn more: https://go.microsoft.com/fwlink/?linkid=870924 Comment: cooler after reactor

## Nik - Data from Aspen (hidden)
heat integration
| components | Temperature IN | Temperature OUT | duty (kW) | FCp (kW/K)
1 | Heater after mixer | 298.838 | 730 | 94350.9506 | 218.8295 | 1
2 | cooler after reactor | 673.3066 | 338.15 | -68281.1132 | 203.729 | 1
3 | flash 2 | 338.15 | 293.15 | -3299.8001 | 73.3289
4 | decanter | 330.9476 | 333.15 | -331.3643 | -150.4591
5 | D1 Reboiler | 333.1614 | 360.4549 | 43254.996 | 1584.8086 | 1
6 | D1 condenser | 333.1614 | 338.3028 | -38337.7021 | -7456.719 | 1
7 | D2 Reboiler | 333.1753 | 420.2955 | 56602.1606 | 649.7019 | 1
8 | D2 condenser | 333.1753 | 376.9687 | -27094.8599 | -618.6967 | 1
9 | D3 Reboiler | 87.3513 | 101.1222 | 2211.5197 | 160.5938 | 1
10 | D3 condenser | 87.3513 | 77.2353 | -2150.2932 | 212.5632 | 1
11 | D1 column cooling | 338.3117 | 293 | -5159.4262 | 113.8652 | 1
12 | D3 column cooling | 350.3853 | 293 | -141.7247 | 2.4697 | 1
13 | Crystalliser | 410.2038 | 238.15 | -3188.0685 | 18.5295
14 | First column before isom reactor reboiler | -34.9432 | 148.5893 | -273.0835 | -1.4879 | 1
15 | First column before isom reactor condenser | -34.9432 | 120.2611 | 531.2717 | 3.423 | 1
16 | Second column before isom reactor reboiler | 393.4717 | 414.6164 | 141.0768 | 6.672 | 1
17 | Second column before isom reactor condenser | 393.4717 | 384.4128 | -134.887 | 14.89 | 1
18 | Heater before second reactor | 419.0323 | 465.15 | 270.3276 | 5.8617 | 1
19 | cooler after second reactor | 465.15 | 412.2123 | -278.38 | 5.2586 | 1
20 | Distillation after isom reactor reboiler | 412.338 | 436.1106 | 2284.8578 | 96.1133 | 1
21 | Distillation after isom reactor condenser | 412.338 | 410.03 | -2278.0501 | 986.995 | 1
22 | D7 cond | 293.0219 | 307.3086 | -1936.8665 | -135.5713 | 1
23 | D7 boiler | 293.0219 | 388.1033 | 2857.8054 | 30.0564 | 1
24 | D8 cond | 308.0218 | 341.8669 | -2015.4774 | -59.5501 | 1
25 | D8 boiler | 308.0218 | 434.5738 | 2178.1187 | 17.2113 | 1
26 | D9 cond | 434.5738 | 330.2376 | -751.6092 | 7.2037 | 1
27 | D9 boilup | 434.5738 | 387.1808 | 668.1679 | -14.0984 | 1
28 | D10 cond | 330.2471 | 330.5335 | -626.3155 | -2186.8392 | 1
29 | D10 boilup | 330.2471 | 344.6658 | 637.2442 | 44.1959 | 1
30 | Dist -2 cooler | 376.959 | 328.15 | -29030.1128 | 594.7691 | 1

## DISTILLATION
|  | T in °C | T out °C | Delta T | Heat Duty, Q (kW) | FCp (kW/K) | ƩQh | 201507.2534
1 | Feed | 52.6659 | 456.85 | 404.1841 | 90199.8188 | 223.1652 | ƩQc | -181628.0989 |  |  |  | T in °C | T out °C | Heat Duty, Q (kW) |  |  | T in °C | T out °C | Heat Duty, Q (kW) |  | Temperature Range |  |  |  |  | Temp | Heat
2 | D1 REB | 86.3011 | 87.3011 | 1 | 43255.9347 | 43255.9347 | Q total | 19879.1545 | Extra Heat | 2 | D1 REB | 86.3011 | 87.3011 | 43255.9347 | 2 | D1 COND | 66.1501 | 65.1501 | 38338.7448 | P | 86.3011 | 66.1501 |  |  |  | 456.85 | 31998.1958
3 | D2 REB | 146.1474 | 147.1474 | 1 | 56628.0949 | 56628.0949 |  |  |  | 8 | D7 REB | 113.8981 | 114.8981 | 2457.0864 | 8 | D7 COND | 35.238 | 34.238 | 1941.3121 | P | 113.8981 | 35.238 |  |  |  | 380.154 | 30929.4667
4 | D3 REB | 100.1218 | 101.1218 | 1 | 2211.28 | 2211.28 |  |  |  | 9 | D8 REB | 160.5694 | 161.5694 | 2179.5104 | 9 | D8 COND | 69.5313 | 68.5313 | 2016.5456 | P | 160.5694 | 69.5313 |  |  |  | 195.2 | 28352.2027
5 | D4 REB | 147.5887 | 148.5887 | 1 | 530.8399 | 530.8399 |  |  |  | 10 | D9 REB | 115.7342 | 116.7342 | 673.7741 | 10 | D9 COND | 58.0901 | 57.0901 | 757.8136 | P | 115.7342 | 58.0901 |  |  |  | 192 | 26788.0598
6 | D5 REB | 140.3972 | 141.3972 | 1 | 140.7635 | 140.7635 | [7 empty] | 48566.3056 | [11 empty] | 172 | 16894.9886
7 | D6 REB | 161.9606 | 162.9606 | 1 | 2284.8889 | 2284.8889 | [19 empty] | 145.8587 | 3993.328
8 | D7 REB | 113.8981 | 114.8981 | 1 | 2457.0864 | 2457.0864 |  |  |  | 3 | D2 REB | 146.1474 | 147.1474 | 56628.0949 | 3 | D2 COND | 104.8056 | 103.8056 | 27109.0335 |  | 146.1474 | 104.8056 |  |  |  | 137.5 | 1292.1872
9 | D8 REB | 160.5694 | 161.5694 | 1 | 2179.5104 | 2179.5104 |  |  |  | 4 | D3 REB | 100.1218 | 101.1218 | 2211.28 | 4 | D3 COND | 78.1778 | 77.1778 | 2149.7104 |  | 100.1218 | 78.1778 |  |  |  | 120.477 | 667.3119
10 | D9 REB | 115.7342 | 116.7342 | 1 | 673.7741 | 673.7741 |  |  |  | 5 | D4 REB | 147.5887 | 148.5887 | 530.8399 | 5 | D4 COND | 121.246 | 120.246 | 272.7814 |  | 147.5887 | 121.246 | Overlap |  |  | 119.043 | 835.2792
11 | D10 REB | 79.6827 | 80.6827 | 1 | 674.9242 | 674.9242 |  |  |  | 6 | D5 REB | 140.3972 | 141.3972 | 140.7635 | 6 | D5 COND | 112.259 | 111.259 | 134.5895 |  | 140.3972 | 112.259 | Overlap |  |  | 119.041 | 835.8958
12 | Heater before 2nd Reactor | 145.8587 | 192 | 46.1413 | 270.3376 | 5.8589 |  |  |  | 7 | D6 REB | 161.9606 | 162.9606 | 2284.8889 | 7 | D6 COND | 137.8516 | 136.8516 | 2278.0785 |  | 161.9606 | 137.8516 | Overlap |  |  | 117.0536 | 760.7204
13 | DECAN | 57.7988 | 60 | 2.2012 | -331.6753 | -150.6819 |  |  |  | 11 | D10 REB | 79.6827 | 80.6827 | 674.9242 | 11 | D10 COND | 58.3856 | 57.3856 | 656.507 |  | 79.6827 | 58.3856 | Overlap |  |  | 83.8056 | 9.0949e-13
[14 empty] | 62470.7914 | [11 empty] | 82.6 | 74.9419
[26 empty] | 80.3 | 1507.272
|  | T in °C | T out °C | Delta T | Heat Duty, Q(kW) | FCp (kW/K) | [19 empty] | 57.1778 | 30694.4928
1 | Reactor Effluent | 400.154 | 65 | -335.154 | -68303.572 | 203.7976 |  |  |  | COLD STREAM | TR | TR+1 | [13 empty] | 52.6659 | 36401.4996
2 | D1 COND | 66.1501 | 65.1501 | -1 | -38338.7448 | 38338.7448 |  |  |  | R2 | 146.1474 | 147.1474 | [13 empty] | 45.1501 | 50680.4355
3 | D2 COND | 104.8056 | 103.8056 | -1 | -27109.0335 | 27109.0335 |  |  |  | R3 | 100.1218 | 101.1218 | [13 empty] | 45 | 50965.5339
4 | D3 COND | 78.1778 | 77.1778 | -1 | -2149.7104 | 2149.7104 |  |  |  | R4 | 147.5887 | 148.5887 | [13 empty] | 38.4 | 59957.8802
5 | D4 COND | 121.246 | 120.246 | -1 | -272.7814 | 272.7814 |  |  |  | R5 | 140.3972 | 141.3972 | [13 empty] | 35 | 64590.301
6 | D5 COND | 112.259 | 111.259 | -1 | -134.5895 | 134.5895 |  |  |  | R6 | 161.9606 | 162.9606
7 | D6 COND | 137.8516 | 136.8516 | -1 | -2278.0785 | 2278.0785 |  |  |  | R10 | 79.6827 | 80.6827 | [11 empty] | REBOILER
8 | D7 COND | 35.238 | 34.238 | -1 | -1941.3121 | 1941.3121
9 | D8 COND | 69.5313 | 68.5313 | -1 | -2016.5456 | 2016.5456 | [17 empty] | D2 |  |  | D3 |  | D4
10 | D9 COND | 58.0901 | 57.0901 | -1 | -757.8136 | 757.8136 | [17 empty] | 146.1474 | 0 |  | 100.1218 | 0 | 147.5887 | 0
11 | D10 COND | 58.3856 | 57.3856 | -1 | -656.507 | 656.507 | [17 empty] | 146.1474 | 56628.0949 |  | 100.1218 | 2211.28 | 147.5887 | 530.8399
12 | Cooler after Flash 1 | 65 | 55 | -10 | -2386.0816 | 238.6082 | [17 empty] | 104.8056 | 27109.0335 |  | 78.1778 | 2149.7104 | 121.246 | 272.7814
13 | Cooler after D1 | 65.1501 | 55 | -10.1501 | -4676.2044 | 460.7069 | [17 empty] | 104.8056 | 0 |  | 78.1778 | 0 | 121.246 | 0
14 | Cooler after D3 | 77.1778 | 55 | -22.1778 | -57.3124 | 2.5842
15 | Cooler after D2 | 103.8056 | 55 | -48.8056 | -29044.5324 | 595.1063 | [17 empty] | D5 |  |  | D6 |  | D10
16 | Cooler after B24 Mixer | 137.0536 | 55 | -82.0536 | -1226.8881 | 14.9523 | [17 empty] | 140.3972 | 0 |  | 161.9606 | 0 | 79.6827 | 0
17 | Cooler after 2nd Reactor | 192 | 139.041 | -52.959 | -278.3916 | 5.2567 | [17 empty] | 140.3972 | 140.7635 |  | 161.9606 | 2284.8889 | 79.6827 | 674.9242
18 | FLASH2 | 55 | 20 | -35 | -925.5704 | 26.4449 | [17 empty] | 112.259 | 134.5895 |  | 137.8516 | 2278.0785 | 58.3856 | 656.507
19 | CRYSTALLISER | 55 | -35 | -90 | -1961.2429 | 21.7916 | [12 empty] | Condesors |  |  |  |  | 112.259 | 0 |  | 137.8516 | 0 | 58.3856 | 0
Note on B2: [Threaded comment] Your version of Excel allows you to read this threaded comment; however, any edits to it will get removed if the file is opened in a newer version of Excel. Learn more: https://go.microsoft.com/fwlink/?linkid=870924 Comment: HEATER
Note on B13: [Threaded comment] Your version of Excel allows you to read this threaded comment; however, any edits to it will get removed if the file is opened in a newer version of Excel. Learn more: https://go.microsoft.com/fwlink/?linkid=870924 Comment: B32
Note on B18: [Threaded comment] Your version of Excel allows you to read this threaded comment; however, any edits to it will get removed if the file is opened in a newer version of Excel. Learn more: https://go.microsoft.com/fwlink/?linkid=870924 Comment: COOLER
Note on B29: [Threaded comment] Your version of Excel allows you to read this threaded comment; however, any edits to it will get removed if the file is opened in a newer version of Excel. Learn more: https://go.microsoft.com/fwlink/?linkid=870924 Comment: B3
Note on B30: [Threaded comment] Your version of Excel allows you to read this threaded comment; however, any edits to it will get removed if the file is opened in a newer version of Excel. Learn more: https://go.microsoft.com/fwlink/?linkid=870924 Comment: B6
Note on B31: [Threaded comment] Your version of Excel allows you to read this threaded comment; however, any edits to it will get removed if the file is opened in a newer version of Excel. Learn more: https://go.microsoft.com/fwlink/?linkid=870924 Comment: B7
Note on B32: [Threaded comment] Your version of Excel allows you to read this threaded comment; however, any edits to it will get removed if the file is opened in a newer version of Excel. Learn more: https://go.microsoft.com/fwlink/?linkid=870924 Comment: B8
Note on B33: [Threaded comment] Your version of Excel allows you to read this threaded comment; however, any edits to it will get removed if the file is opened in a newer version of Excel. Learn more: https://go.microsoft.com/fwlink/?linkid=870924 Comment: B4
Note on B34: [Threaded comment] Your version of Excel allows you to read this threaded comment; however, any edits to it will get removed if the file is opened in a newer version of Excel. Learn more: https://go.microsoft.com/fwlink/?linkid=870924 Comment: B22

## HEAT and COOL 4
| Heat duty (kW) | Tin | Tout | FCp (kW °C) |  |  | HEATER/COOLER COMPONENT |  | Tin | Tout | FCp (kW °C) |  | D4 |  | Streams | Cold stream T interval |  | Q hot (kW) | Q cold (kW) | Surplus = Q hot - Q cold (kW)
HEAT1 - 1 | 14783.4123 | 52.6659 | 137.5 | 174.2626 | H1 | Liquid | H1 | CS1 | 52.6659 | 137.5 | 174.2626 |  | 147.5887 | 0 | CS3/HS1 | 456.85 | 380.154 | 10464.1978 | 11532.927 | -1068.7292
HEAT1 - 2 | 36075.8885 | 137.5 | 195.2 | 625.232 |  | Mixed |  | CS2 | 137.5 | 195.2 | 625.232 |  | 147.5887 | 530.8399 | CS3/HS1 | 380.154 | 195.2 | 25234.6441 | 27811.908 | -2577.264
HEAT1 - 3 | 39344.835 | 195.2 | 456.85 | 150.372 |  | Vapour |  | CS3 | 195.2 | 456.85 | 150.372 |  | 121.246 | 272.7814 | CS2/HS1 | 195.2 | 192 | 436.5996 | 2000.7425 | -1564.1429
[7 empty] | H2 | CS4 | 145.8587 | 192 | 5.8589 |  |  |  | CS2/CS4/HS1 | 192 | 172 | 2728.7477 | 12621.8189 | -9893.0712
B32 | 270.3376 | 145.8587 | 192 | 5.8589 | H2 | Vapour | D4 REBOILER | R4 | 146.5887 | 147.5887 | 530.8399 |  | 121.246 | 0 | CS2/CS4/HS1/HS10 | 172 | 147.59 | 3357.7138 | 15404.93 | -12047.2162
COOL1-1 | -40911.2996 | 400.154 | 100.3 | 136.4374 | C1 | Vapour | D10 REBOILER | R10 | 78.6827 | 79.6827 | 674.9242 |  |  |  | CS2/CS4/HS1/HS10/R4 | 147.59 | 146.59 | 137.5548 | 710.9614 | -573.4065
COOL1-2 | -27392.2837 | 100.3 | 65 | 775.9854 |  |  | C1 | HS1 | 380.154 | 80.3 | 136.4374 |  | D10 |  | CS2/CS4/HS1/HS10 | 146.59 | 145.86 | 100.415 | 460.6964 | -360.2814
B3 | -2386.0816 | 65 | 55 | 238.6082 | C2 |  |  | HS2 | 80.3 | 45 | 775.9854 |  | 79.6827 | 0 | CS2/HS1/HS10 | 145.8587 | 137.5 | 1149.7838 | 3850.9246 | -2701.1408
B6 | -4676.2044 | 65.1501 | 55 | 460.7069 | C3 |  | C2 | HS3 | 45 | 35 | 238.6082 |  | 79.6827 | 674.9242 | CS1/HS1/HS10 | 137.5 | 120.477 | 2341.5962 | 2966.4715 | -624.8753
B7 | -57.3124 | 77.1778 | 55 | 2.5842 | C4 |  | C3 | HS4 | 45.1501 | 35 | 460.7069 |  | 58.3856 | 656.507 | CS1/HS1/HS11 | 120.477 | 119.043 | 417.8598 | 249.8925 | 167.9673
B8-1 | -102.5267 | 103.8056 | 102.6 | 85.0406 | C5 |  | C4 | HS5 | 57.1778 | 35 | 2.5842 |  | 58.3856 | 0 | CS1/HS1/HS12 | 119.043 | 119.041 | 0.95962 | 0.34303 | 0.61658
B8-2 | -28536.9541 | 102.6 | 58.4 | 645.6324 |  |  | C5 | HS6 | 83.8056 | 82.6 | 85.0406 |  |  |  | CS1/HS1 | 119.041 | 117.0536 | 271.1617 | 346.3371 | -75.1754
B8-3 | -404.9613 | 58.4 | 55 | 119.1063 |  |  |  | HS7 | 82.6 | 38.4 | 645.6324 |  |  |  | CS1/HS1/HS9 | 117.0536 | 102.25 | 2241.0018 | 2579.711 | -338.7092
B4 | -1226.2877 | 137.0536 | 55 | 14.945 | C6 |  |  | HS8 | 38.4 | 35 | 119.1063 |  |  |  | CS1/HS1/HS9/D4 | 102.25 | 101.25 | 424.1637 | 174.2626 | 249.9012
B22-1 | -57.575 | 192 | 140.477 | 1.1175 | C7 | Vapour | C6 | HS9 | 117.0536 | 35 | 14.945 |  |  |  | CS1/HS1/H9 | 101.25 | 83.81 | 6863.7799 | 2622.4878 | 4241.2921
B22-2 | -222.2086 | 140.477 | 139.043 | 154.9572 |  | Mixed | C7 | HS10 | 172 | 120.477 | 1.1175 |  |  |  | CS1/HS1/HS6/HS9 | 83.8056 | 82.6 | 285.0366 | 210.0947 | 74.9419
B22-3 | -0.69104 | 139.043 | 139.041 | 351.0516 |  |  |  | HS11 | 120.477 | 119.043 | 154.9572 |  |  |  | CS1/HS1/HS7/HS9 | 82.6 | 80.3 | 1833.134 | 400.8039 | 1432.3301
[8 empty] | HS12 | 119.043 | 119.041 | 351.0516 |  |  |  | CS1/HS2/HS7/HS9 | 80.3 | 57.1778 | 33216.5631 | 4029.3423 | 29187.2208
[7 empty] | D4 CONDENSER | D4 | 101.246 | 102.246 | 272.7814 |  |  |  | CS1/HS2/HS7/HS9/R10 | 79.68 | 78.68 | 1436.5628 | 849.1867 | 587.376
[7 empty] | D10 CONDENSER | D10 | 38.3856 | 39.3856 | 656.507 |  |  |  | CS1/HS2/HS7/HS9 | 78.68 | 57.18 | 13558.0952 | 3232.9981 | 10325.0971
[15 empty] | CS1/HS2/HS5/HS7/HS9 | 57.1778 | 52.6659 | 6493.2586 | 786.2517 | 5707.0069
[15 empty] | HS2/HS4/HS5/HS7/HS9 | 52.6659 | 45.1501 | 14278.9358 | 0 | 14278.9358
|  |  |  | NO HEAT ADDED |  | HEAT ADDED | [8 empty] | HS2/HS4/HS5/HS7/HS9 | 45.1501 | 45 | 285.0984 | 0 | 285.0984
|  |  |  | 0 |  | 31655.4281 | [8 empty] | HS3/HS4/HS5/HS7/HS9 | 45 | 39.39 | 7643.4944 | 0 | 7643.4944
| 456.85 |  | -1068.7292 |  | -1068.7292 | [9 empty] | HS3/HS4/HS5/HS7/HS9/D10 | 39.39 | 38.4 | 1998.7939 | 0 | 1998.7939
| 380.154 | [13 empty] | HS3/HS4/HS5/HS7/HS9/D10 | 38.4 | 38.39 | 20.1898 | 0 | 20.1898
|  |  |  | -1068.7292 |  | 30586.6989 | [8 empty] | HS3/HS4/HS5/HS8/HS9 | 38.39 | 35 | 4618.7961 | 0 | 4618.7961
| 380.154 |  | -2577.264 |  | -2577.264 | [14 empty] | 48995.0464
195.2
|  |  |  | -3645.9931 |  | 28009.4349 | [8 empty] | FCp hot is more than FCp cold |  |  |  |  | PINCH POINT
| 195.2 |  | -1564.1429 |  | -1564.1429 |  |  |  | HEATER/COOLER COMPONENT |  | Tin | Tout | FCp (kW °C) | [6 empty] | 102.25 | FCp hot is less than FCp cold | [9 empty] | Q Available (Cold) | Q Available (Hot) |  | HEATER/COOLER COMPONENT
| 192 | [7 empty] | H1 | CS1 | 52.6659 | 137.5 | 174.2626 |  |  | 52.67 | 82.25 |  |  | CS1 |  |  |  |  | 137.5 |  |  |  |  | CS1 | 3485.2511 | 0 | 51942.1982 | H1
|  |  |  | -5210.136 |  | 26445.292 |  |  |  | CS2 | 137.5 | 195.2 | 625.232 | [6 empty] | CS2 |  | 137.5 |  | 180.626 |  | 195.2 |  |  |  | CS2 | 0 | 9112.1121
| 192 |  | -9893.0712 |  | -9893.0712 |  |  |  |  | CS3 | 195.2 | 456.85 | 150.372 | [6 empty] | CS3 | [5 empty] | 195.2 |  | 456.85 |  | CS3 | 0 | 39344.835
| 172 | [7 empty] | H2 | CS4 | 145.8587 | 192 | 5.8589 | [6 empty] | CS4 |  |  |  | 145.8587 | 192 |  |  |  |  | CS4 | 0 | 270.3376 | 270.3376 | H2
|  |  |  | -15103.2073 |  | 16552.2208 |  |  | D4 REBOILER | R4 | 146.5887 | 147.5887 | 530.8399 | [6 empty] | R4 |  |  | 146.59 |  | 147.59 |  |  |  |  | R4 | 0 | 530.8399 | 530.8399 | D4 REBOILER
| 172 |  | -12047.2162 |  | -12047.2162 |  |  |  | D10 REBOILER | R10 | 78.6827 | 79.6827 | 674.9242 |  |  | 78.68 |  | 79.68 |  | R10 | [9 empty] | R10 | 0 | 0 | 34521.578 | D10 REBOILER
| 147.59 | [7 empty] | C1 | HS1 | 400.154 | 100.3 | 136.4374 |  |  |  |  | 100.3 |  | HS1 |  |  |  |  | 157.5 | 355.1275 | 400.154 |  |  | HS1 | 266.0529 | 7538.1655 |  | C1
|  |  |  | -27150.4234 |  | 4505.0046 |  |  |  | HS2 | 100.3 | 65 | 775.9854 |  |  | 65 | 99.4302 | 100.3 |  | HS2 | [9 empty] | HS2 | 26717.3595 | 0
| 147.59 |  | -573.4065 |  | -573.4065 |  |  |  | C2 | HS3 | 65 | 55 | 238.6082 |  | 55 | 65 |  |  |  | HS3 | [9 empty] | HS3 | 2386.0816 | 0 | 36907.6596 | C2
| 146.59 | [7 empty] | C3 | HS4 | 65.1501 | 55 | 460.7069 |  | 55 |  | 65.1501 |  |  | HS4 | [9 empty] | HS4 | 4676.2044 | 0 | 4676.2044 | C3
|  |  |  | -27723.8299 |  | 3931.5981 |  |  | C4 | HS5 | 77.1778 | 55 | 2.5842 |  | 55 |  | 77.1778 |  |  | HS5 | [9 empty] | HS5 | 57.3124 | 0 | 57.3124 | C4
| 146.59 |  | -360.2814 |  | -360.2814 |  |  |  | C5 | HS6 | 103.8056 | 102.6 | 85.0406 | [6 empty] | HS6 |  | 102.6 |  | 103.8056 | [5 empty] | HS6 | 0 | 102.5267 | 5888.1458 | C5
| 145.8587 | [8 empty] | HS7 | 102.6 | 58.4 | 645.6324 |  |  |  | 58.4 | 94.2661 |  | HS7 | 102.6 | [8 empty] | HS7 | 5154.6864 | 225.9714
|  |  |  | -28084.1113 |  | 3571.3168 |  |  |  | HS8 | 58.4 | 55 | 119.1063 |  | 55 | 58.4 |  |  |  | HS8 | [9 empty] | HS8 | 404.9613 | 0
| 145.8587 |  | -2701.1408 |  | -2701.1408 |  |  |  | C6 | HS9 | 137.0536 | 55 | 14.945 |  | 55 |  |  |  |  | HS9 |  |  |  | 137.0536 | [5 empty] | HS9 | 706.1494 | 520.1383 | 1226.2877 | C6
| 137.5 | [7 empty] | C7 | HS10 | 192 | 140.477 | 1.1175 | [6 empty] | HS10 | [6 empty] | 140.477 | 192 |  | HS10 | 0 | 57.575 | 280.4747 | C7
|  |  |  | -30785.2521 |  | 870.176 |  |  |  | HS11 | 140.477 | 139.043 | 154.9572 | [6 empty] | HS11 |  |  |  |  | 139.043 | 140.477 |  |  |  | HS11 | 0 | 222.2086
| 137.5 |  | -624.8753 |  | -624.8753 |  |  |  |  | HS12 | 139.043 | 139.041 | 351.0516 | [6 empty] | HS12 |  | 139.041 |  | 139.043 | [5 empty] | HS12 | 0 | 0.69104
| 120.477 | [7 empty] | D4 CONDENSER | D4 | 121.246 | 122.246 | 272.7814 | [6 empty] | D4 |  | 121.25 |  | 122.25 | [5 empty] | D4 | 0 | 272.7814 | 272.7814 | D4 CONDENSER
|  |  |  | -31410.1274 |  | 245.3007 |  |  | D10 CONDENSER | D10 | 58.3856 | 59.3856 | 656.507 |  |  | 58.39 | 59.39 |  |  | D10 | [9 empty] | D10 | 656.507 | 0 | 656.507 | D10 CONDENSER
| 120.477 |  | 167.9673 |  | 167.9673 | [25 empty] | 44510.5661 | 58198.1826 | 102708.7487
| 119.043 | [13 empty] | Available Pairs @ Pinch Point | [6 empty] | Available Pairs @ Pinch Point
|  |  |  | -31242.1601 |  | 413.268 | [5 empty] | Temp | Heat |  | H7/C1 | [6 empty] | H1/C1 | H9/C1
| 119.043 |  | 0.61658 |  | 0.61658 | [6 empty] | 456.85 | 31655.4281
| 119.041 | [10 empty] | 380.154 | 30586.6989 |  | HS7/CS1 |  | Tinitial | Tend |  |  |  | HS1/CS1 |  | T initial | Tend
|  |  |  | -31241.5435 |  | 413.8846 | [5 empty] | 195.2 | 28009.4349 |  | HS7 | 19097.8078 | 102.25 | 94.2661 |  |  |  | HS1/CS1 | 40645.2467 | 400.15 | 355.1275
| 119.041 |  | -75.1754 |  | -75.1754 | [6 empty] | 192 | 26445.292 |  | CS1 | 5154.6864 | 52.67 | 82.25 |  |  |  | CS1 | 6142.7551 | 102.25 | 137.5
| 117.0536 | [10 empty] | 172 | 16552.2208 |  | Min | 5154.6864 | [5 empty] | Min | 6142.7551
|  |  |  | -31316.7189 |  | 338.7092 | [5 empty] | 147.59 | 4505.0046
| 117.0536 |  | -338.7092 |  | -338.7092 | [6 empty] | 146.59 | 3931.5981 |  | R10/HS2 |  | Tinitial | Tend |  |  |  | CS2/HS1 |  | T initial | Tend | C1/H11 |  | Tend | Tinitial
| 102.25 | [10 empty] | 145.8587 | 3571.3168 |  | R10 | 674.9242 | 78.68 | 79.68 |  |  |  | CS2 | 36075.8885 | 137.5 | 180.626 | C1 | #VALUE! | #VALUE! | 83.81
PINCH POINT |  |  |  | -31655.4281 |  | 0 | [5 empty] | 137.5 | 870.176 |  | H2 | 27392.2837 | 100.3 | 99.4302 |  |  |  | HS1 | 26963.7764 | 355.13 | 157.5 | H11 | 222.2086 | 139.043 | 140.48
| 102.25 |  | 249.9012 |  | 249.9012 | [6 empty] | 120.477 | 245.3007 |  | Min | 674.9242 | [5 empty] | Min | 26963.7764 |  |  | MIN | #VALUE!
| 101.25 | [10 empty] | 119.043 | 413.268
|  |  |  | -31405.5269 |  | 249.9012 | [5 empty] | 119.041 | 413.8846 | [8 empty] | CS4/D4 |  | T initial | Tend | C1/H10 |  | Tend | Tinitial
| 101.25 |  | 4241.2921 |  | 4241.2921 | [6 empty] | 117.0536 | 338.7092 | [8 empty] | CS4 | 270.3376 | 145.86 | 1.9814 | C1 | 23961.1015 | 0.33039 | 0
| 83.8056 | [10 empty] | 102.25 | 0 | [8 empty] | D4 | 272.7814 | 355.13 | 157.5 | H10 | 57.575 | 192 | 140.48
|  |  |  | -27164.2348 |  | 4491.1933 | [5 empty] | 101.25 | 249.9012 | [8 empty] | Min | 270.3376 |  |  | MIN | 57.575
| 83.8056 |  | 74.9419 |  | 74.9419 | [6 empty] | 83.8056 | 4491.1933
| 82.6 | [10 empty] | 82.6 | 4566.1352 | [12 empty] | C1/H1 |  | Tend | Tinitial
|  |  |  | -27089.2929 |  | 4566.1352 | [5 empty] | 80.3 | 5998.4653 | [12 empty] | C1 | 23961.1015 | 137.5 | 0
| 82.6 |  | 1432.3301 |  | 1432.3301 | [6 empty] | 79.68 | 35185.6861 | [12 empty] | H1 | 54595.9694 | 224.5302 | 400.15
| 80.3 | [10 empty] | 78.68 | 35773.0621 | [12 empty] | Min | 23961.1015
|  |  |  | -25656.9628 |  | 5998.4653 | [5 empty] | 57.1778 | 46098.1592
| 80.3 |  | 29187.2208 |  | 29187.2208 | [6 empty] | 52.6659 | 51805.1661 | [12 empty] | C2/H1 |  | Tend | Tinitial
| 79.68 | [10 empty] | 45.1501 | 66084.1019 | [12 empty] | C2 | 36075.8885 | 170.2606 | 195.2
|  |  |  | 3530.258 |  | 35185.6861 | [5 empty] | 45 | 66369.2004 | [12 empty] | H1 | 20483.0006 | 205 | 355.1275
| 79.68 |  | 587.376 |  | 587.376 | [6 empty] | 39.39 | 74012.6947 | [12 empty] | Min | 20483.0006
| 78.68 | [10 empty] | 38.4 | 76011.4886
|  |  |  | 4117.6341 |  | 35773.0621 | [5 empty] | 38.39 | 76031.6784 | [9 empty] | KW
| 78.68 |  | 10325.0971 |  | 10325.0971 | [6 empty] | 35 | 80650.4745
| 57.1778 | [21 empty] | 32138.0989 | 3412.142 | 109659756.9555
|  |  |  | 14442.7312 |  | 46098.1592 | [17 empty] | 3412.142 |  |  | Cooling
| 57.1778 |  | 5707.0069 |  | 5707.0069
52.6659
|  |  |  | 20149.738 |  | 51805.1661 | [15 empty] | Temp not exceeding 100 |  |  | Temp not exceeding 100
| 52.6659 |  | 14278.9358 |  | 14278.9358 | [16 empty] | Extra Heating KW | 28742.1321 |  | Extra Heating KW | 27500.4655
| 45.1501 | [20 empty] | Conversion KW to BTU/hr | 3412.142 |  | Conversion KW to BTU/hr | 3412.142
|  |  |  | 34428.6739 |  | 66084.1019 | [15 empty] | BTU/hr | 98072236.1592 |  | BTU/hr | 93835493.3877
| 45.1501 |  | 285.0984 |  | 285.0984 | [16 empty] | Steam Hvap Btu/lb | 948.1 |  | Steam Hvap Btu/lb | 948.1
| 45 | [20 empty] | Steam required lb/hr | 103440.8144 |  | Steam required lb/hr | 98972.1479
|  |  |  | 34713.7723 |  | 66369.2004 | [15 empty] | Cost $/1000lb | 2.28 |  | Cost $/1000lb | 2.28
| 45 |  | 7643.4944 |  | 7643.4944 | [16 empty] | Total cost $/hr | 235.8451 |  | Total cost $/hr | 225.6565
| 39.39 | [20 empty] | Cost $/yr | 1700730.302 |  | Cost $/yr | 1712958.4697
|  |  |  | 42357.2667 |  | 74012.6947 | [15 empty] | Temp not exceeding 147 |  |  | Temp not exceeding 147
| 39.39 |  | 1998.7939 |  | 1998.7939 | [16 empty] | Extra Heating KW | 32844.2483 |  | Extra Heating KW | 40111.3679
| 38.4 | [20 empty] | Conversion KW to BTU/hr | 3412.142 |  | Conversion KW to BTU/hr | 3412.142
|  |  |  | 44356.0605 |  | 76011.4886 | [15 empty] | BTU/hr | 112069239.1449 |  | BTU/hr | 136865683.1151
| 38.4 |  | 20.1898 |  | 20.1898 | [16 empty] | Steam Hvap Btu/lb | 914.1 |  | Steam Hvap Btu/lb | 914.1
| 38.39 | [20 empty] | Steam required lb/hr | 122600.6336 |  | Steam required lb/hr | 149727.2543
|  |  |  | 44376.2504 |  | 76031.6784 | [15 empty] | Cost $/1000lb | 2.8 |  | Cost $/1000lb | 2.8
| 38.39 |  | 4618.7961 |  | 4618.7961 | [16 empty] | Total cost $/hr | 343.2818 |  | Total cost $/hr | 419.2363
| 35 | [20 empty] | Cost $/yr | 2475479.9733 |  | Cost $/yr | 3182422.8438
|  |  |  | 48995.0464 |  | 80650.4745 | [15 empty] | TOTAL HEATING COST $/yr | 4176210.2753 |  | TOTAL HEATING COST $/yr | 4895381.3134
[22 empty] | Cooling |  |  | Cooling
|  |  | MIN | -31655.4281 |  | 0 | [15 empty] | Cooling required KW | 0 |  | Cooling required KW | -63148.31
[22 empty] | Water in C | 30 |  | Water in C | 30
|  |  | Difference from initial | 342.7678 | How much energy we saved | [16 empty] | Water Out C | 45 |  | Water Out C | 45
[22 empty] | Cp of water KJ/kg | 4.18 |  | Cp of water KJ/kg | 4.18
[22 empty] | Mass of water required kg/s | 0 |  | Mass of water required kg/s | 1007.1501
[22 empty] | Mass of water required kg/h | 0 |  | Mass of water required kg/h | 60429.0048
[22 empty] | density of water kg/m^3 | 997 |  | density of water kg/m^3 | 997
[22 empty] | Volumetric flow required of water m^3/hr | 0 |  | Volumetric flow required of water m^3/hr | 60.6108
[22 empty] | Price of water $/1000m^3 | 8.12 |  | Price of water $/1000m^3 | 8.12
[22 empty] | Total cooling $/hr | 0 |  | Total cooling $/hr | 0.49216
[22 empty] | TOTAL COOLING COST $/yr | 0 |  | TOTAL COOLING COST $/yr | 3735.9865
[22 empty] | TOTAL HEATING + COOLING | 4176210.2753 |  | TOTAL HEATING + COOLING | 4899117.3
[22 empty] | EP 5 | -15972943.0745 |  | EP 5 | -4899117.3
t
Note on A6: [Threaded comment] Your version of Excel allows you to read this threaded comment; however, any edits to it will get removed if the file is opened in a newer version of Excel. Learn more: https://go.microsoft.com/fwlink/?linkid=870924 Comment: Before 2nd reactor
Note on X89: [Threaded comment] Your version of Excel allows you to read this threaded comment; however, any edits to it will get removed if the file is opened in a newer version of Excel. Learn more: https://go.microsoft.com/fwlink/?linkid=870924 Comment: use steam 120
Note on AA89: [Threaded comment] Your version of Excel allows you to read this threaded comment; however, any edits to it will get removed if the file is opened in a newer version of Excel. Learn more: https://go.microsoft.com/fwlink/?linkid=870924 Comment: use steam 120
Note on X98: [Threaded comment] Your version of Excel allows you to read this threaded comment; however, any edits to it will get removed if the file is opened in a newer version of Excel. Learn more: https://go.microsoft.com/fwlink/?linkid=870924 Comment: use steam 120
Note on AA98: [Threaded comment] Your version of Excel allows you to read this threaded comment; however, any edits to it will get removed if the file is opened in a newer version of Excel. Learn more: https://go.microsoft.com/fwlink/?linkid=870924 Comment: use steam 120